## Sheet1
grade | subject | unit | topic | skill | question | option1 | correct1 | option2 | correct2 | option3 | correct3 | option4 | correct4 | feedback
10 | Chemistry | Chemical industries | Basic metallurgical operations | Describe metallurgical operations | The apparatus shown below is used for the _____ of ores.<br><br> <img src = "https://ubj10eduprocdn.azureedge.net/userdata/image/8b9f10a0-9be6-4d17-94bc-e28f264ecaa7/floatation_process.png"> | magnetic separation | N | cyclone separation | N | floatation | Y | pulverisation | N | The apparatus shown below is used for the <b>floatation</b> of ores. <br><br> <b>Flotation</b> involves treating the ore and the gangue with water and an oil-detergent mixture. Once the ore is pulverised, it is transferred into a large tank containing water and an oil-detergent mixture. This mixture is treated with compressed air. The particles of ore bind with the detergent and rise to the surface of the water in the form of froth. However, the gangue particles settle at the bottom of the water. Froth containing ore particles is then skimmed from the top of the water-oil mixture. <br><br> <img src = "https://ubj10eduprocdn.azureedge.net/userdata/image/d1d02883-3eb1-4fa8-bb05-7d1b05e99958/floatation_labelled.png">
10 | Chemistry | Chemical industries | Basic metallurgical operations | Describe metallurgical operations | The apparatus shown below is used for the _____ of ores.<br><br> <img src = "https://ubj10eduprocdn.azureedge.net/userdata/image/95201723-6b48-445f-b4b9-3fdcc7dabc58/cyclone_separator.png"> | magnetic separation | N | cyclone separation | Y | floatation | N | pulverisation | N | The apparatus shown below is used for the <b>cyclone separation</b> of ores. <br><br> A cyclone separator works by separating the ore from the gangue due to a significant difference between their densities. Air is blown at high pressures into a large funnel containing impure ore in pulverised form. As the impurities in the gangue have lower densities, they are blown away by the air, while, the mineral particles remain in the funnel. <br><br> <img src = "https://ubj10eduprocdn.azureedge.net/userdata/image/c90dcdf4-8ef5-4579-95f3-9f7f601c0a10/cyclone_separator_labelled.png">
10 | Chemistry | Chemical industries | Basic metallurgical operations | Describe metallurgical operations | Given that an ore has a density of \[\ce{10 g / cm^3}\], and the impurities have a density of \[\ce{5 g / cm^3}\], what is the most suitable method to concentrate the ore? | magnetic separation | N | cyclone separation | Y | flotation | N | all of these options | N | The ore can be concentrated in a <b>cyclone separator</b>. A cyclone separator works by separating the ore from the gangue due to a significant difference between their densities. Air is blown at high pressures into a large funnel containing impure ore in pulverised form. As the impurities in the gangue have lower densities, they are blown away by the air, while, the mineral particles remain in the funnel.
10 | Chemistry | Chemical industries | Basic metallurgical operations | Describe metallurgical operations | Which of the following methods would be the most suitable to concentrate magnetite (\[\ce{Fe3O4}\]) ore? | magnetic separation | Y | cyclone separation | N | flotation | N | all of these options | N | Since magnetite has magnetic properties, it can be concentrated in a <b>magnetic separator</b>. A magnetic separator works by attracting metal ore with magnets over a belt, whereas, impurities such as gangue are left behind.
10 | Chemistry | Chemical industries | Basic metallurgical operations | Describe metallurgical operations | Which of the following concentration processes involves treating the ore and the gangue with water and an oil-detergent mixture? | cyclone separation | N | magnetic separation | N | flotation | Y | all of these options | N | <b>Flotation</b> involves treating the ore and the gangue with water and an oil-detergent mixture. Once the ore is pulverised, it is transferred into a large tank containing water and an oil-detergent mixture. This mixture is treated with compressed air. The particles of ore bind with the detergent and rise to the surface of the water in the form of froth. However, the gangue particles settle at the bottom of the water. Froth containing ore particles is then skimmed from the top of the water-oil mixture.
10 | Chemistry | Chemical industries | Basic metallurgical operations | Describe metallurgical operations | _____ is the process of concentrating ore by blowing air at high pressures. | Flotation process | N | Magnetic separation | N | Pulverisation | N | Cyclone separation | Y | <b>Cyclone separation</b> involves separating the ore from the gangue due to a significant difference between their densities. Air is blown at high pressures into a large funnel containing impure ore in pulverised form. As the impurities in the gangue have lower densities, they are blown away by the air, while, the mineral particles remain in the funnel.
10 | Chemistry | Chemical industries | Basic metallurgical operations | Describe metallurgical operations | Which of the following concentration techniques in metallurgy separates the ore from the gangue by using density? | cyclone separation | Y | flotation process | N | magnetic separation | N | pulverisation | N | <b>Cyclone separation</b> involves separating the ore from the gangue due to a significant difference between their densities. Air is blown at high pressures into a large funnel containing impure ore in pulverised form. As the impurities in the gangue have lower densities, they are blown away by the air, while the mineral particles remain in the funnel.
10 | Chemistry | Chemical industries | Basic metallurgical operations | Describe metallurgical operations | _____ is the process of removing metal from its ore. | Pulverising | N | Concentration | N | Refining | N | Extraction | Y | . <b>Extraction</b> is the process of removing metal from its ore. <br><br> <i>Refining</i> is the process of purifying metal after it has been extracted from its ore. <i>Pulverising</i> is the process of reducing ores to fine particles. <i>Concentration</i> is the process of removing or separating gangue&mdash;impurities and minerals from the ore. Typically, gangue includes sand, rocks, and clay.
10 | Chemistry | Chemical industries | Extraction of metals | Describe the extraction of metals | Which represents the reaction at anode during the electro-refining of copper? | Cu + 2e<sup>-</sup> &#8594 Cu<sup>+2</sup> | N | Cu<sup>+2</sup> + 2e<sup>-</sup>&#8594 Cu | N | Cu &#8594 Cu<sup>+2</sup> | N | Cu &#8594 Cu<sup>+2</sup> + 2e<sup>-</sup> | Y | When we pass the electric current through acidified copper sulphate solution, impure copper dissolves forming Cu<sup>+2</sup> ions and the pure copper is collected at cathode. Whereas, the impurities fall off the anode as anode mud. The following reaction represents the reaction at anode:<br> <br> Cu &#8594 Cu<sup>+2</sup> + 2e<sup>-</sup></b>
10 | Chemistry | Chemical industries | Extraction of metals | Describe the extraction of metals | In electrolytic refining of copper, _____ is used as an electrolyte. | hydrochloric acid | N | dilute copper sulphate | N | dilute sulphuric acid | N | acidified copper sulphate solution | Y | An electrolytic cell is used in electro-refining. In this process, impure metal acts as the anode and pure metal acts as the cathode. For example, in electrolytic refining of copper, <b>acidified copper sulphate solution</b> is used as an electrolyte in an electrolytic tank.
10 | Chemistry | Chemical industries | Extraction of metals | Describe the extraction of metals | _____ is used to convert pure iron into steel. | Smelting | N | Roasting | N | Bessemerisation | Y | Refining | N | <b>Bessemerisation</b> is used to convert pure iron into steel. In this process, steel can be manufactured by blasting compressed air through molten iron which will burn out excess carbon and impurities.
10 | Chemistry | Chemical industries | Extraction of metals | Describe the extraction of metals | Blister copper is about _____ pure copper (Cu). | 17 to 19% | N | 57 to 59% | N | 97 to 99% | Y | 100% | N | Bessemerisation is a process in which air is blown through molten copper in a Bessemer converter. Other products that remain behind like iron sulphide (FeS) get oxidized and removed as slag (FeSiO<sub>3</sub>) in the final step of smelting.<br> The blast of air oxidizes cuprous sulphide (Cu<sub>2</sub>)S) to form cuprous oxide (Cu<sub>2</sub>O), which reacts with the remaining cuprous sulphide to form metallic copper.<br> This metallic copper is called blister copper, which is about <b>97 to 99%</b> pure copper (Cu).
10 | Chemistry | Chemical industries | Extraction of metals | Describe the extraction of metals | In the first step of smelting of copper ore, the roasted copper ore is heated with coke at about _____. | 1100 &degC | Y | 1200 &degC | N | 1300 &degC | N | 1400 &degC | N | The smelting of copper ore is done in two steps. In the first step, the roasted copper ore is heater with coke and sand at about <b>1100 degree centigrade</b>. As a result, the copper melts and separates into two layers.
10 | Chemistry | Chemical industries | Extraction of metals | Describe the extraction of metals | Which reaction represents the process of smelting by using carbon monoxide as a reducing agent? | Fe<sub>2</sub>O<sub>3</sub> + 3CO &#8594 2Fe + CO<sub>2</sub> | N | Fe<sub>2</sub>O<sub>3</sub> + CO &#8594 2Fe + 3CO<sub>2</sub> | N | Fe<sub>2</sub>O<sub>3</sub> + 3CO &#8594 2Fe + 3CO<sub>2</sub> | Y | FeO<sub>3</sub> + 3CO<sub>2</sub> &#8594 2Fe + 3CO<sub>2</sub> | N | Iron can be extracted from the smelting of haematite (Fe<sub>2</sub>O<sub>3</sub>) by using carbon monoxide CO as a reducing agent. Its chemical reaction is as follows:<br> <b>Fe<sub>2</sub>O<sub>3</sub> + 3CO &#8594 2Fe + 3CO<sub>2</sub></b>
10 | Chemistry | Chemical industries | Extraction of metals | Describe the extraction of metals | _____ is a process of applying heat to an ore in order to extract a base metal through reduction. | Smelting | Y | Roasting | N | Bessemerisation | N | Refining | N | <b>Smelting</b> is a process of applying heat to ore in order to extract a base metal. It is a form of extractive metallurgy. It is used to extract many metals from their ores, including silver, iron, copper, and other base metals. Smelting uses heat and a chemical reducing agent to decompose the ore, driving off other elements as gases or slag and leaving the metal base behind. The reducing agent is commonly a source of carbon, such as coke or, in earlier times, charcoal.