## Sheet1
grade | subject | unit | topic | skill | question | option1 | correct1 | option2 | correct2 | option3 | correct3 | option4 | correct4 | feedback
10 | Chemistry | Chemical industries | The Solvay process | Describe the Solvay process, and state its advantages | What does the label C represent in the flow diagram of the Solvay process given below?<br><img src="http://ubj10prostorage.blob.core.windows.net/userdata/image/bace2e65-bb83-4ced-8e08-d4c47eee1a5d/q11_ques.png"> | the ammonia recovery tower | N | the carbonating tower | N | the ammoniating tower | Y | all of these | N | The label C represents the <b>ammoniating tower</b> where the ammoniacal brine is made from <b>ammonia (\[\ce{NH3}\]) and sodium chloride (\[\ce{NaCl}\])</b>. When saturated solution of aqueous \[\ce{NaCl}\] is bubbled with \[\ce{NH3}\] gas, ammoniacal brine is formed. It is used during carbonation in the Solvay process to manufacture sodium carbonate (\[\ce{Na2CO3}\]) .<br><br> <img src="http://ubj10prostorage.blob.core.windows.net/userdata/image/142595df-0c11-4e03-9674-3ccca4a1fa18/q11_feed.png">
10 | Chemistry | Chemical industries | The Solvay process | Describe the Solvay process, and state its advantages | What does the label B represent in the flow diagram of the Solvay process given below?<br><img src="http://ubj10prostorage.blob.core.windows.net/userdata/image/bace2e65-bb83-4ced-8e08-d4c47eee1a5d/q11_ques.png"> | the ammonia recovery tower | N | the carbonating tower | Y | the ammoniating tower | N | all of these | N | The label B represents the <b>carbonating tower</b> where the ammoniacal brine is treated with carbon dioxide gas to form sodium bicarbonate and ammonium chloride as shown below.<br><br> \[\ce{NaCl + NH3 + H2O + CO2 -> NaHCO3 + NH4Cl}\]<br><br> <img src="http://ubj10prostorage.blob.core.windows.net/userdata/image/142595df-0c11-4e03-9674-3ccca4a1fa18/q11_feed.png">
10 | Chemistry | Chemical industries | The Solvay process | Describe the Solvay process, and state its advantages | Arrange these processes that happen during the Solvay process in the correct order. | carbonation &rarr; calcination &rarr; filtration | N | calcination &rarr; carbonation &rarr; filtration | N | filtration &rarr; carbonation &rarr; calcination | N | carbonation &rarr; filtration &rarr; calcination | Y | The correct order of the processes is: <b>carbonation &rarr; filtration &rarr; calcination</b>. Ammoniacal brine is carbonated to form sodium bicarbonate (\[\ce{NaHCO3}\]) and ammonium chloride (\[\ce{NH4Cl}\]).<br><br> \[\ce{NaCl + NH3 + H2O + CO2 -> NaHCO3 + NH4Cl}\]<br><br> \[\ce{NaHCO3}\] is separated by filtration and then it is heated to form sodium carbonated in a process called calcination.<br><br> \[\ce{2NaHCO3 ->[\Delta] Na2CO3 + CO2 + H2O}\]
10 | Chemistry | Chemical industries | The Solvay process | Describe the Solvay process, and state its advantages | Which of the following statements about the reactions shown below is FALSE?<br><br> <ol style="list-style-type: upper-roman;"> <li>\[\ce{NaCl + NH3 + H2O + CO2 -> NaHCO3 + NH4Cl}\]</li> <li>\[\ce{2NaHCO3 ->[\Delta] Na2CO3 + CO2 + H2O}\]</li> <li>\[\ce{2NH4Cl + Ca(OH)2 ->[\Delta] 2 NH3 + CaCl2 + 2H2O}\]</li></ol> | Reaction I represents the carbonation of ammoniacal brine. | N | Reaction II represents the process of calcination. | N | Reaction II represents the recycling of carbon dioxide. | N | Reaction III represents the formation of slaked lime. | Y | <b>Reaction III does NOT represent the formation of slaked lime.</b> Reaction III represents the recycling of ammonia that is used to make more ammoniacal brine.<br><br> Slaked lime in formed in two steps. Limestone (\[\ce{CaCO3}\]) is heated to form calcium oxide \[\ce{CaO}\] and carbon dioxide (\[\ce{CO2}\]). Then \[\ce{CaO}\] is dissolved in water to form slaked lime (\[\ce{Ca(OH)2}\]).<br><br> \[\ce{CaCO3 ->[\Delta] CaO +CO2}\]<br><br> \[\ce{CaO +H2O -> Ca(OH)2}\]
10 | Chemistry | Chemical industries | The Solvay process | Describe the Solvay process, and state its advantages | What does the following reaction represent in the Solvay process?<br><br> \[\ce{CaCO3 ->[\Delta] CaO +CO2}\] | preparation of slaked lime | N | decomposition of limestone | Y | decomposition of slaked lime | N | preparation of limestone | N | This reaction represents <b>decomposition of limestone</b>, which is the first step in the preparation of slaked lime. Limestone (\[\ce{CaCO3}\]) is heated to form calcium oxide \[\ce{CaO}\] and carbon dioxide (\[\ce{CO2}\]). Then \[\ce{CaO}\] is dissolved in water to form slaked lime (\[\ce{Ca(OH)2}\]).<br><br> \[\ce{CaCO3 ->[\Delta] CaO +CO2}\]<br><br> \[\ce{CaO +H2O -> Ca(OH)2}\]
10 | Chemistry | Chemical industries | Urea | Discuss the composition and the manufacturing of urea | The material(s) used for the manufacturing of urea is/are _____.<br> I. ammonia (NH<sub>3</sub>)<br> II. carbon dioxide (CO<sub>2</sub>)<br> III. hydrochloric acid (HCl) | I only | N | II only | N | I and II | Y | II and III | N | The raw materials used for the manufacturing of urea are ammonia (NH<sub>3</sub>) and carbon dioxide (CO<sub>2</sub>).<br> Ammonia is prepared by the Haber process. One volume of nitrogen (from air) and three volumes of hydrogen (obtained by passing methane and steam over heated nickel catalyst) are passed over an iron catalyst at 450 degrees Celsius and 200 atm pressure.<br> N<sub>3</sub> + 3H<sub>2</sub> &#8644 2NH<sub>3</sub>
10 | Chemistry | Chemical industries | Urea | Discuss the composition and the manufacturing of urea | Which of the following is a main constituent required in the early stages of plant development? | nitrogen | Y | carbon dioxide | N | argon | N | carbon | N | <b>Nitrogen</b> is the main constituent of proteins for plants and crops. Crops also need phosphorus, but nitrogen is required by the stem and leaves during the early stages of plant development.<br> Although air is 78% nitrogen, plants cannot use that nitrogen directly. Therefore, fertilisers provide these essential elements to the soil and ultimately plants.
10 | Chemistry | Chemical industries | Urea | Discuss the composition and the manufacturing of urea | Which of the following is not used in the manufacturing of synthetic fertilisers? | human waste | Y | ammonium sulphate | N | ammonium nitrate | N | super phosphate | N | Synthetic fertilisers are man-made inorganic compounds. They are usually derived from the by-products of the petroleum industry and include ingredients like potassium sulphate, ammonium phosphate, superphosphate, and ammonium nitrate. <b>Human waste</b> cannot be used as a fertiliser because it might contain disease-causing germs.
10 | Chemistry | Chemical industries | Urea | Discuss the composition and the manufacturing of urea | _____ are added to soil to improve a plant's growth and yield. | Sand dunes | N | Fertilisers | Y | Drugs | N | Acids | N | A <b>fertiliser</b> is a substance added to soil to improve a plant's growth and yield. They are classified into two categories: natural fertilisers and synthetic fertilisers. Fertilisers are normally added to soil where crops have previously been grown. The old crops will have used up nutrients found in the soil, and fertilisers make up for those lost nutrients.
10 | Chemistry | Chemical industries | Urea | Discuss the composition and the manufacturing of urea | Given that the formula for urea is \[NH_{2}-CO-NH_{2}\] and its molar mass is \[60.01\] g/mol, calculate the percentage of nitrogen in urea? | \[35\] % | N | \[21.2\] % | N | \[46.6\] % | Y | \[80\] % | N | We can calculate percentage of nitrogen in urea by the following steps:<br><br> Urea = \[NH_{2}-CO-NH_{2}\] <br> Molar mass of Urea= \[60.01\] g/mol <br> Atomic mass of N = \[14\] and number of atoms = \[2\] <br> That means, <br> \[14\times2\] = \[28\] g/mol of urea <br> Percentage of N = \[100 \times28.0\] g N \[\div\] \[60.1\] g urea<br> Percentage of N = \[46.66\] %
10 | Chemistry | Chemical industries | The petroleum industry | Describe the composition, formation, and fractional distillation of petroleum | Given the following diagram of the fractional distillation column, which compound contains the least number of carbon atoms? <br><br> <img src = "https://ubj10eduprocdn.azureedge.net/userdata/image/5ddb9aaf-c2b8-45f9-88e8-64544d88a354/blank.png"> | B | N | A | Y | D | N | C | N | <b>Compound A</b> contains the least number of carbon atoms. In fractional distillation, compounds are separated due to their differences in boiling points. Vapours of compounds with low boiling points rise up the column and condense, separating from the vapours of compounds with high boiling points. As the number of carbon atoms increases, the boiling point of organic compounds increases. Therefore, A has the lowest number of carbon atoms, followed by B, C, and then D, which has the highest number of carbon atoms.
10 | Chemistry | Chemical industries | The petroleum industry | Describe the composition, formation, and fractional distillation of petroleum | Given the following diagram of the fractional distillation column, which compound contains the greatest number of carbon atoms? <br><br> <img src = "https://ubj10eduprocdn.azureedge.net/userdata/image/5ddb9aaf-c2b8-45f9-88e8-64544d88a354/blank.png"> | B | N | A | N | D | Y | C | N | <b>Compound D</b> contains the greatest number of carbon atoms. In fractional distillation, compounds are separated due to their differences in boiling points. Vapours of compounds with low boiling points rise up the column and condense, separating from the vapours of compounds with high boiling points. As the number of carbon atoms increases, the boiling point of organic compounds increases. Therefore, A has the lowest number of carbon atoms, followed by B, C, and then D, which has the highest number of carbon atoms.
10 | Chemistry | Chemical industries | The petroleum industry | Describe the composition, formation, and fractional distillation of petroleum | Arrange the four compounds (A, B, C, and D) shown below in the order of the number of carbon atoms they contain from the lowest to the highest. <br><br> <img src = "https://ubj10eduprocdn.azureedge.net/userdata/image/5ddb9aaf-c2b8-45f9-88e8-64544d88a354/blank.png"> | A < B < D < C | N | C < A < B < D | N | A < B < C < D | Y | B < C < D < A | N | The correct order is: <b>A < B < C < D</b>. In fractional distillation, compounds are separated due to their differences in boiling points. Vapours of compounds with low boiling points rise up the column and condense separately from the vapours of compounds with high boiling points. As the number of carbon atoms increases, the boiling point of organic compounds increases. Therefore, A has the lowest number of carbon atoms, followed by B, C, and then D, which has the highest number of carbon atoms.
10 | Chemistry | Chemical industries | The petroleum industry | Describe the composition, formation, and fractional distillation of petroleum | Given the following diagram of the fractional distillation column, which compound is used for paving roads and making roofing materials? <br><br> <img src = "https://ubj10eduprocdn.azureedge.net/userdata/image/5ddb9aaf-c2b8-45f9-88e8-64544d88a354/blank.png"> | A | N | B | N | C | N | D | Y | Bitumen is used for paving roads and making roofing materials. It contains more than 70 carbon atoms and its boiling point is higher than 700&degC. Therefore, it is collected at the bottom of the fractional distillation column. Hence, <b>it is compound D</b>.
10 | Chemistry | Chemical industries | The petroleum industry | Describe the composition, formation, and fractional distillation of petroleum | Given the following diagram of the fractional distillation column, which compound has the lowest boiling point? <br><br> <img src = "https://ubj10eduprocdn.azureedge.net/userdata/image/5ddb9aaf-c2b8-45f9-88e8-64544d88a354/blank.png"> | A | Y | B | N | C | N | D | N | <b>Compound A</b> has the lowest boiling point. In fractional distillation, compounds are separated due to their differences in boiling points. Vapours of compounds with low boiling points rise up the column and condense separately from the vapours of compounds with high boiling points. Since A is collected at the top of the container, it has the highest boiling point.