## Sheet1
grade | subject | unit | topic | skill | question | option1 | correct1 | option2 | correct2 | option3 | correct3 | option4 | correct4 | feedback
10 | Physics | Introductory Electronics | Thermionic emission | Explain thermionic emission and describe the simple construction and use of an electron gun as a source of electron beam - Physics | An anode is the _____ electrode of a circuit or a battery. | positive | Y | negative | N | magnetic | N | electromagnetic | N | All cells and batteries have electrodes. The <b>positive</b> electrode is called the anode, while the <i>negative</i> electrode is called the <i>cathode</i>.
10 | Physics | Introductory Electronics | Thermionic emission | Explain thermionic emission and describe the simple construction and use of an electron gun as a source of electron beam - Physics | How is the tungsten filament heated in an electron gun in order to produce thermionic emission? | using a flame | N | using an oven | N | using a torch | N | using electricity | Y | Thermionic emission is the process by which a hot metal surface emits electrons. All metals have free electrons. These electrons stay with the metal at room temperature due to the attraction with the positively charged protons in the nuclei of the metal atoms. When the metal is heated, <i>by any means</i>, these electrons get enough energy to break free from the attractive forces of the nuclei. This results in the metal emitting electrons.<br> In an electron gun, thermionic emission is produced by <b>electrically heating</b> a fine tungsten filament. Normally, a voltage of \[6\] V with a current of \[0.3\] A is enough to achieve this.
10 | Physics | Introductory Electronics | Thermionic emission | Explain thermionic emission and describe the simple construction and use of an electron gun as a source of electron beam - Physics | Which of the following is NOT a component of an electron gun? | tungsten filament | N | high voltage supply | N | cylindrical cathode | Y | cylindrical/grid anode | N | An electron gun is used to produce an electron beam through thermionic emission from a fine <i>tungsten filament</i> (also its cathode), when heated electrically. Using a <i>high voltage supply</i>, a high positive potential is applied to a <i>cylindrical anode</i>, in order to accelerate the electrons to a high speed. These electrons then pass through a tiny hole in the anode, in the form of a fine beam.<br> A <b>cylindrical cathode</b> is not a component of an electron gun. The cathode, in this setup, is the tungsten filament itself, which produces the electrons.
10 | Physics | Introductory Electronics | Thermionic emission | Explain thermionic emission and describe the simple construction and use of an electron gun as a source of electron beam - Physics | How much voltage and current are usually supplied to a tungsten filament to produce thermionic emission in an electron gun? | \[0.3\] V, \[6\] A | N | \[6\] V, \[0.3\] A | Y | \[6\] kV, \[0.3\] mA | N | \[0.3\] kV, \[6\] mA | N | Thermionic emission is the process by which a hot metal surface emits electrons. All metals have free electrons. These electrons stay with the metal at room temperature due to the attraction with the positively charged protons in the nuclei of the metal atoms. When the metal is heated, these electrons get enough energy to break free from the attractive forces of the nuclei. This results in the metal emitting electrons.<br> In an electron gun, thermionic emission is produced by electrically heating a fine tungsten filament. Normally, a voltage of \[\bf 6\] <b>V</b> with a current of \[\bf 0.3\] <b>A</b> is enough to achieve this.
10 | Physics | Introductory Electronics | Thermionic emission | Explain thermionic emission and describe the simple construction and use of an electron gun as a source of electron beam - Physics | How is a beam of electrons affected by an electric field? | It is not affected by an electric field. | N | It starts moving sinusoidally. | N | It is deflected towards the positive plate. | Y | It is deflected towards the negative plate. | N | When a beam of electrons passes through an electric field created by two parallel metal plates that have a potential difference between them, <b>the electron beam is deflected towards the positive plate</b>.<br> This is because <b>electrons are negatively charged</b>, and hence, are attracted by the positive plate and repelled by the negative one.<br> The stronger the electric field, the greater the deflection, and vice versa.
10 | Physics | Introductory Electronics | Thermionic emission | Explain thermionic emission and describe the simple construction and use of an electron gun as a source of electron beam - Physics | Which of the following materials is used to make the electron emitter in an electron gun? | Tungsten | Y | Copper | N | Rubber | N | Iron | N | Electron guns are made with a <b>tungsten</b> filament that emits the electrons when it is heated. The electrons pass through an anode which turns the flow of electrons in the ray into fine and sharp beams.
10 | Physics | Introductory Electronics | Thermionic emission | Explain thermionic emission and describe the simple construction and use of an electron gun as a source of electron beam - Physics | Metals contain a large number of free electrons. What happens to those electrons during thermionic emission? | The electrons produce heat energy as emissions. | N | The metal gains thermionic emissions and the electrons vibrate. | N | The electrons stick to the metal and restrict emissions. | N | The electrons gain enough energy to escape the metal as emissions. | Y | All metals contain a sea of electrons. These are free electrons. But at room temperature, these electrons do not have the energy to break free from the attractive forces of the nucleus. When the metal is heated, these electrons get enough energy to break free from the metal. This process is called <b>thermionic emissions</b>.
10 | Physics | Introductory Electronics | Thermionic emission | Explain thermionic emission and describe the simple construction and use of an electron gun as a source of electron beam - Physics | Which of the following statements is INCORRECT? | The heated filament of an electron gun emits the electrons, not the anode. | N | The heated filament of an electron gun requires a very high voltage to emit electrons. | Y | The heated filament of an electron gun is usually made of tungsten. | N | The anode of an electron gun is supplied with a very high voltage. | N | The heated filament in an electron gun is typically provided voltage around 6 V, which is not too high. Comparatively, the anode in an electron gun is supplied with a very high voltage which goes into thousands of volts.
10 | Physics | Introductory Electronics | Thermionic emission | Explain thermionic emission and describe the simple construction and use of an electron gun as a source of electron beam - Physics | The power supplied to the filament supply of the electron gun is _____ than the power supplied to the anode. | a lot higher | N | the same as | N | less important | N | a lot less | Y | The filament supply of an electron gun, which is also its cathode, is usually a 6 V battery. However, the power supplied to the anode has a very high voltage (in thousands of volts). This helps accelerate the electrons and lets them pass through the anode in the form of fine and sharp beams.
10 | Physics | Introductory Electronics | Thermionic emission | Explain thermionic emission and describe the simple construction and use of an electron gun as a source of electron beam - Physics | Which part of an electron gun emits the rays of electrons? | the anode | N | the high voltage supply | N | the heated filament | Y | the cathode rays | N | The rays of electrons in an electron gun are emitted by <b>the heated filament</b>. It is usually made of tungsten, and the metal filament releases electrons as it heats up. <br><br> The anode guides the electrons and turns them into fine and sharp beams. The cathode rays themselves are the rays of electrons, and they are not a part of the electron gun.
10 | Physics | Introductory Electronics | Thermionic emission | Explain thermionic emission and describe the simple construction and use of an electron gun as a source of electron beam - Physics | The deflection of cathode rays in electric and magnetic fields show that the cathode rays ______. | carry electrons | Y | are not magnetic | N | do not require a medium | N | carry positively charged particles | N | In 1897, J.J. Thomson carried experiments to observe the deflection of cathode rays in electric and magnetic fields. The way the rays deflected in these fields showed that the rays contained negatively charged particles. These particles were given the name of electrons.
10 | Physics | Introductory Electronics | Thermionic emission | Explain thermionic emission and describe the simple construction and use of an electron gun as a source of electron beam - Physics | The rays emitted by cathodes during thermionic emissions have particles which are _____. | protons | N | neutrons | N | positively charged | N | negatively charged | Y | Cathodes are the negative electrodes of a circuit or battery. The negative electrodes (cathodes) emit rays which are <b>negatively charged</b> because of the presence of negatively charged particles.
10 | Physics | Introductory Electronics | Thermionic emission | Explain thermionic emission and describe the simple construction and use of an electron gun as a source of electron beam - Physics | A cathode is the _____ electrode of a circuit or battery. | positive | N | negative | Y | magnetic | N | electromagnetic | N | All cells and batteries have electrodes. The <b>negative electrode</b> is called the cathode, and the positive electrode is called the anode.
10 | Physics | Introductory Electronics | Thermionic emission | Explain thermionic emission and describe the simple construction and use of an electron gun as a source of electron beam - Physics | Which particles are emitted from the surface of a hot cathode? | atoms | N | protons | N | negative ions | N | electrons | Y | Cathodes are negatively charged electrodes and anodes are positively charged electrodes. The hot surface of a negatively charged cathode releases the negatively charged particles: <b>electrons</b>.
10 | Physics | Introductory Electronics | Thermionic emission | Explain thermionic emission and describe the simple construction and use of an electron gun as a source of electron beam - Physics | The process by which a hot metal surface emits electrons is called _____. | conduction | N | boiling | N | thermionic emission | Y | evaporation | N | All metals have free electrons. These electrons stay with the metal at room temperature due to the attraction with the positively charged protons in the nucleus. When the metal is heated, these electrons get enough energy to break free from the attractive forces from the nuclei. This results in the metal emitting electrons when it is heated, and this emission is called <b>thermionic emission</b>.