## Sheet1
grade | subject | unit | topic | skill | question | option1 | correct1 | option2 | correct2 | option3 | correct3 | option4 | correct4 | feedback
12 | Physics | 1 | Thermodynamics | Heat engine & Entropy | Entropy can be described as ? | a) path function and extension | N | b) point function & extensive property | Y | c) path finder & extensive property | N | d) None | N
12 | Physics | 1 | Thermodynamics | Heat engine & Entropy | ________ of universe always increases ? | a) Enthalpy | N | b) Entropy | Y | c) Temperature | N | d) None | N
12 | Physics | 1 | Thermodynamics | Heat engine & Entropy | Entropy of unverse always ? | a) Decrease | N | b) Increase | Y | c)Will remain constant | N | d)None | N
12 | Physics | 1 | Thermodynamics | Heat engine & Entropy | If the process is an irreversible cyclic process then entropy will? | a) Increase | Y | b) decrease | N | c)Will remain constant | N | d)None | N
12 | Physics | 1 | Thermodynamics | Heat engine & Entropy | Entropy concept was introduced by ? | a) Kirchoff | N | b) Abdul Kalam | N | c) Jabar Bin Hayan | N | d) Rudolph Claudius | Y
12 | Physics | 1 | Thermodynamics | Heat engine & Entropy | Change in entropy is ____ when heat is added to the system ? | a) Positive | Y | b) Negative | N | c) No Change | N | d) Constant | N
12 | Physics | 1 | Thermodynamics | Heat engine & Entropy | Change in entropy is ____ when heat is removed from the system ? | a) Positive | N | b) Negative | Y | c) No Change | N | d) Constant | N
12 | Physics | 1 | Thermodynamics | Heat engine & Entropy | If a system undergoes a natural process , it will go in a direction that causes the _____ of the system plus the environment to increase. | a) Enthalpy | N | b) Entropy | Y | c) Temperature | N | d) None | N
12 | Physics | 1 | Thermodynamics | Heat engine & Entropy | Which has maximum efficiency ? | a) Electric generator | Y | b) Dry cell battery | N | c) Silicon Solar lamp | N | d) None | N
12 | Physics | 1 | Thermodynamics | Heat engine & Entropy | Calculate entropy change when 1 kg ice at 0 deg melts in to water at 0 deg. Latent heat of fusion is 336000 J/Kg. | a) 1230 J/K |  | b) 2000 J/K |  | c) 7000 J/K |  | d) None
12 | Physics | 1 | Thermodynamics | Heat engine & Entropy | If a syste is exchanging energy but not mass then it is ? | a) Closed System | Y | b) Open System | N | c) Insulated System | N | d) None | N
12 | Physics | 1 | Thermodynamics | Heat engine & Entropy | If entropy decreases in a process in universe then it is ? | a) Reversible process | N | b) Irreversible process | N | c) Impossible process | Y | d) None | N
12 | Physics | 1 | Thermodynamics | Heat engine & Entropy | If system surrounding gains entropy , the molecules disorder will ? | a) Increase | Y | b) decrease | N | c)Will remain constant | N | d)None | N
12 | Physics | 1 | Thermodynamics | Heat engine & Entropy | If we associate entropy transfer with work then ? | a) positive entropy transfer | N | b) negative entropy transfer | N | c) no entropy transfer | Y | d) none | N
12 | Physics | 1 | Thermodynamics | Heat engine & Entropy | If certain heat capacity of a body is at temp = T1 and operating temperature between heat engine and thermal heat reservoir is = T0. What will be the final temp of body at which heat engine will stop working? | a) T1 | N | b) T 0 | Y | c) Tf | N | d) none | N
12 | Physics | 1 | Thermodynamics | Heat engine & Entropy | Thermodynamic probability and entropy links as ? | a) TP increases with entropy | Y | b) TP decreases with entropy | N | c) No change | N | d) None | N
12 | Physics | 1 | Thermodynamics | Heat engine & Entropy | Spontaneous processes in nature has ______ relation with entropy. | a) direct | Y | b) indirect | N | c) no relation | N | d) None | N
12 | Physics | 1 | Thermodynamics | Heat engine & Entropy | If potential gradient in process = 0 , what will be change in entropy? | a) Increase | N | b) decrease | N | c)Will remain constant | Y | d)None | N
12 | Physics | 1 | Thermodynamics | Heat engine & Entropy | Which process can't be plotted precisely on thermodynamic co ordinates? | a) Reversible process | N | b) Irreversible process | Y | c) Impossible process | N | d) None | N
12 | Physics | 1 | Thermodynamics | Heat engine & Entropy | What will be entropy generation of system when it is being followed by system irreversibilities? | a) >0 | Y | b) <0 | N | c) =0 | N | d) None | N
12 | Physics | 1 | Thermodynamics | Heat engine & Entropy | Entropy generation ______ upon path followed? | a) does not depends | N | b) depends | Y | c) Constant | N | d) None | N
12 | Physics | 1 | Thermodynamics | Heat engine & Entropy | Entropy of closed system can be increased by ? | a) interaction of heat | N | b) internal irreversibilities | N | c) by dissipative effect | N | d) All are correct | Y
12 | Physics | 1 | Thermodynamics | Heat engine & Entropy | Entropy and Heat transfer , both are associated . How? | a) Entropy transfer along with heat flow direction | Y | b) Entropy transfer along with heat flow in opposite direction | N | c) No entropy transfer | N | d) All are correct | N
12 | Physics | 1 | Thermodynamics | Heat engine & Entropy | If a reservoir is in contact with passing electric current I . Resistor internal energy is constant . Heat is being absorbed by surrounding temp T0. Entropy effect on the universe will be? | a) Increase |  | b) decrease |  | c)Will remain constant |  | d)None
12 | Physics | 1 | Thermodynamics | Heat engine & Entropy | Body A having temperature T1 , Body B having temperature T 2, No heat loss to the surroundings, then what will be entropy change of universe ? (consider T1 > T2) | a) positive entropy |  | b) negative entropy |  | c) no entropy transfer |  | d) None
12 | Physics | 1 | Thermodynamics | Heat engine & Entropy | Entropy during irreversible process and its irreversibility has relation? | a) direct | Y | b) inverse | N | c) no relation | N | d) None | N
12 | Physics | 1 | Thermodynamics | Heat engine & Entropy | If entropy increases with increase in "x". What effect will have on entropy if we decrease the parameter? | a) Increase | N | b) decrease | N | c)Will remain constant | Y | d)None | N
12 | Physics | 1 | Thermodynamics | Heat engine & Entropy | At equilibrium state , Entropy becomes? | a) Max | Y | b) Min | N | c) Constant | N | d) None | N
12 | Physics | 1 | Thermodynamics | Heat engine & Entropy | How can we measure extent of process irreversibility , undergone by system? | a) Isolated system entropy will increase | Y | b) Isolated system entropy will decrease | N | c) Constant | N | d) None | N
12 | Physics | 1 | Thermodynamics | Heat engine & Entropy | Heat engine Q2 , Heat engine Q2R , what will be the relation between heat rejected by both , when they are operating between same source and sink heat? | a) Q2 = Q2R | N | b) Q2 > Q2R | Y | c) Q2 < Q2R | N | d) None | N
12 | Physics | 1 | Thermodynamics | Heat engine & Entropy | If efficiency of heat engine is = ƞ and of reversible heat engine ƞr , then compare them if both operates at same heat and sink source | a) ƞ= ƞr | N | b) ƞ > ƞr | N | c) ƞ < ƞr | Y | d) None | N
12 | Physics | 1 | Thermodynamics | Heat engine & Entropy | Isentropic process in which entropy is constant is? | a) reversible process | N | b) adiabatic process | N | c) reversible adiabatic process | Y | d) none | N
12 | Physics | 1 | Thermodynamics | Heat engine & Entropy | Entropy (S) is ? | a) extensive property | Y | b) intensive property | N | c) both | N | d) none | N
12 | Physics | 1 | Thermodynamics | Heat engine & Entropy | If ice = 100 kg at temp = 0 deg melts completely. What will be change in S (entropy) in KJ/K if temp T2 =0 deg and Lf of ice is 334.8 J/g? | a)22 | N | b) 122.6 | Y | c)44 | N | d)88 | N
12 | Physics | 1 | Thermodynamics | Heat engine & Entropy | Entropy is ? | a) Path function |  | b) Point function |  | c) Both |  | d) None
12 | Physics | 1 | Thermodynamics | Heat engine & Entropy | If system is taken from A state to B State using reversible path `. If we take that system back to initial through different reversible path i.e 2 what will be effect on entropy? | a) Increase | N | b) decrease | N | c)Will remain constant | Y | d)None | N
12 | Physics | 1 | Thermodynamics | Heat engine & Entropy | If irreversible process is going on than what will be cyclic integral of dQ/T? | a) less than zero | Y | b) 0 | N | c) more than zero | N | d) None | N
12 | Physics | 1 | Thermodynamics | Heat engine & Entropy | If reversible process is going on than what will be cyclic integral of dQ/T? | a) less than zero | N | b) 0 | Y | c) more than zero | N | d) None | N
12 | Physics | 1 | Thermodynamics | Heat engine & Entropy | Which parameter is constant in reversible adiabatic process? | a) Pressure | N | b) Volume | N | c) Temperature | N | d) Entropy | Y
12 | Physics | 1 | Thermodynamics | Heat engine & Entropy | Two Adiabatic paths in reversible manner ? | a) Intersect | N | b) Cannot intersect | Y | c) May or may not | N | d) None | N
12 | Physics | 1 | Thermodynamics | Heat engine & Entropy | Entropy change of system shows _ of energy? | a) Upgradation | N | b) Generation | N | c) Preservation | N | d) Degradation | N
12 | Physics | 1 | Thermodynamics | Heat engine & Entropy | If state is perfect order i.e W=1 for crystalline substance , how will be zero entropy defined? | a) Entropy 0 at absolute 0 temp | Y | b) No change | N | c) entropy at 0 deg | N | d) None | N
12 | Physics | 1 | Thermodynamics | Heat engine & Entropy | What will be entropy at triple point of water? | a) 0 | Y | b) less than 0 | N | c) more than 0 | N | d) None | N
12 | Physics | 1 | Thermodynamics | Heat engine & Entropy | SI unit of entropy is ? | a) J | N | b) K | N | c) J/K | Y | d) None | N
12 | Physics | 1 | Thermodynamics | Heat engine & Entropy | Entropy (S) is 0 for ____ in steam tables? | a) Saturated liquid at 0 deg | Y | b) Saturated liquid at 100 deg | N | c) None | N | d) No change | N
12 | Physics | 1 | Thermodynamics | Heat engine & Entropy | Entropy of liquid crystallines in solid ? | a) Increase | N | b) decrease | Y | c)Will remain constant | N | d)None | N
12 | Physics | 1 | Thermodynamics | Heat engine & Entropy | Entropy of Temp = T1 & Temp = T2 of adiabatic expansion system ? | a) Increase | N | b) decrease | N | c)Will remain constant | Y | d)None | N
12 | Physics | 1 | Thermodynamics | Heat engine & Entropy | If ice = 10 gms , temp =0 deg is converted to water at 0 deg what will be entropy ?(heat latent = 80 cal/g) | a)3.29 cal/k | N | b)9 cal/k | N | c)2.93 cal /k | Y | d) None | N
12 | Physics | 1 | Thermodynamics | Heat engine & Entropy | Energy = 30 J , In heat form = 27 Deg is added into water , what will be delta S? | a)3.29 cal/k | N | b)9 cal/k | N | c) 0.1 J/k | Y | d) None | N
12 | Physics | 1 | Thermodynamics | Heat engine & Entropy | Entropy is ? | a) disorderness | Y | b) orderness | N | c) thermal equilibrium | N | d) none | N
12 | Physics | 1 | Thermodynamics | Heat engine & Entropy | Entropy will decrease in ? | a) egg boiling | N | b) decomposition of compound | N | c) rubber band stretching | Y | d) evaporation | N
12 | Physics | 1 | Thermodynamics | Heat engine & Entropy | Entropy is lowest in ? | a) O2 at 25 deg | N | b) CO2 gas at 30 deg | N | c) O2 gas at 0K | Y | d) None | N
12 | Physics | 1 | Thermodynamics | Heat engine & Entropy | Boundaries for thermodynamic contant pressures? | a) Fixed | Y | b) Infinite | N | c) Movable | N | d) None | N
12 | Physics | 1 | Thermodynamics | Heat engine & Entropy | Unit of work is same as ? | a) Power | N | b) Entropy | N | c) Energy | Y | d) None | N
12 | Physics | 1 | Thermodynamics | Heat engine & Entropy | Thermodynamic temperature scale ?(SI) | a) Kelvin | Y | b) Celcius | N | c) Fahrenheit | N | d)None | N
12 | Physics | 1 | Thermodynamics | Heat engine & Entropy | What will be work done in free expansion process? | a) Min | N | b) Max | N | c) zero | Y | d) None | N
12 | Physics | 1 | Thermodynamics | Heat engine & Entropy | Irrevesible process has ? | a) Gain of heat |  | b) Loss of heat |  | c) No loss of heat | N | d) None | N
12 | Physics | 1 | Thermodynamics | Heat engine & Entropy | Which property is extensive property of thermodynamics? | a) Temperature | N | b) Pressure | N | c) Mass | Y | d) Density | N
12 | Physics | 1 | Thermodynamics | Heat engine & Entropy | Isothermal process (for perfect gas) , has sum of heat flow & work input ? | a) 0 | Y | b) Max | N | c) min | N | d) None | N
12 | Physics | 1 | Thermodynamics | Heat engine & Entropy | If thermodynamic properties are independent of size then they are? | a) Intrinsic properties | Y | b) Extrinsic properties | N | c) Open properties | N | d) None | N