## Sheet1
grade | subject | unit | topic | skill | question | option1 | correct1 | option2 | correct2 | option3 | correct3 | option4 | correct4 | feedback
12 | Physics |  | Thermodynamics | Efficiency of carnot engine & refrigerator as reverse heat engine | Temp of cold reservoir = 25 deg , Hot reservoir heat absorbed = 12 J , heat rejected to cold reservoir = 4J . What will be value of temp of hot reservoir in carnot cycle | a) 499 K | N | b) 876 K | N | c) 894 K | Y | d) 899 K | N
12 | Physics |  | Thermodynamics | Efficiency of carnot engine & refrigerator as reverse heat engine | Temp of cold reservoir = 150 K , temp of hot reservoir = 200 K , heat extracted from hot reservoir = 1200 J . What will be amount of work done? | a) 200 J | N | b) 300 J | N | c) 909 J | N | d) 900 J | Y
12 | Physics |  | Thermodynamics | Efficiency of carnot engine & refrigerator as reverse heat engine | If carnot engine has efficiency = 50 % and temp is constant of hot reservoir. If we want to increase the efficiency to 60 % what will be amount reduced of temp of cold reservoir? | a) 499 K | N | b) 876 K | N | c) 1K | Y | d) 899 K | N
12 | Physics |  | Thermodynamics | Efficiency of carnot engine & refrigerator as reverse heat engine | Carnot caycle is _____ cycle ? | a) Reversible | Y | b) Irreversible | N | c) Constant | N | d) None | N
12 | Physics |  | Thermodynamics | Efficiency of carnot engine & refrigerator as reverse heat engine | Triple point cell is , in which all states of __ are co exists? | a) mercury | N | b) water | Y | c) hydrogen | N | d) None | N
12 | Physics |  | Thermodynamics | Efficiency of carnot engine & refrigerator as reverse heat engine | No heat engine is practically more efficient than ______? | a) carnot engine | Y | b) petrol engine | N | c) diesel engine | N | d) none | N
12 | Physics |  | Thermodynamics | Efficiency of carnot engine & refrigerator as reverse heat engine | Energy transfer is an isothermal expansion or compression turns out to be proportional to _ temp? | a) Degree | N | b) Kelvin | Y | c) Both a and b | N | d) None | N
12 | Physics |  | Thermodynamics | Efficiency of carnot engine & refrigerator as reverse heat engine | The _____ is usually taken in percentage? | a) temperature | N | b) volume | N | c) efficiency | Y | d) space | N
12 | Physics |  | Thermodynamics | Efficiency of carnot engine & refrigerator as reverse heat engine | Efficiency can never be ? | a)zero | Y | b)10 % | N | c)20 % | N | d) 40 % | N
12 | Physics |  | Thermodynamics | Efficiency of carnot engine & refrigerator as reverse heat engine | Efficiency can never be zero and ? | a)100 % | Y | b)10 % | N | c)20 % | N | d) 40 % | N
12 | Physics |  | Thermodynamics | Efficiency of carnot engine & refrigerator as reverse heat engine | For carnot cycle _____ and _______ equilibrium is maintained all the time ? | a) Thermal | N | b) Mechanical | N | c) Isothermal | N | d) Both a and b | Y
12 | Physics |  | Thermodynamics | Efficiency of carnot engine & refrigerator as reverse heat engine | Carnot cycle uses ____ as a substance ? | a) Petrol | N | b) Diesel | N | c) Oil | N | d) Ideal gas | Y
12 | Physics |  | Thermodynamics | Efficiency of carnot engine & refrigerator as reverse heat engine | Working medium in carnot cycle recieves heat at a temperature ? | a) lower | N | b) higher | Y | c) Constant | N | d) none | N
12 | Physics |  | Thermodynamics | Efficiency of carnot engine & refrigerator as reverse heat engine | Working medium in carnot cycle rejects heat at a temperature ? | a) lower | Y | b) higher | N | c) Constant | N | d) none | N
12 | Physics |  | Thermodynamics | Efficiency of carnot engine & refrigerator as reverse heat engine | _____ motion is required by piston to maintain constant temp of a carnot engine in isothermal process? | a) Slow | Y | b) Fast | N | c) None | N | d) Medium | N
12 | Physics |  | Thermodynamics | Efficiency of carnot engine & refrigerator as reverse heat engine | Steam refrigerant to cooling medium adversely affects the heat transfer rate .If there is wet compression which whill be responsible for such case? | a) Work consumed | N | b) Heat transfer remains afftected | N | c) Liquid droplets | Y | d) Power required | N
12 | Physics |  | Thermodynamics | Efficiency of carnot engine & refrigerator as reverse heat engine | In Dry compression entry point to the compressor is from? | a) Saturated vapours | Y | b) Unsaturated vapours | N | c) Super heated vapours | N | d) None | N
12 | Physics |  | Thermodynamics | Efficiency of carnot engine & refrigerator as reverse heat engine | In Dry compression outlet point to the compressor is ? | a) Saturated vapours | N | b) Unsaturated vapours | Y | c) Super heated vapours | N | d) None | N
12 | Physics |  | Thermodynamics | Efficiency of carnot engine & refrigerator as reverse heat engine | The process of ______ in heat pump makes fluid hotter? | a) Expansion | N | b) Compression | Y | c) Absorption | N | d) Condensation | N
12 | Physics |  | Thermodynamics | Efficiency of carnot engine & refrigerator as reverse heat engine | Carnot heat pump has COP of _____ if it works between 27 deg & 327 deg? | a) 0.9 | N | b) 1 | N | c) 1.09 | N | d) 2 | Y
12 | Physics |  | Thermodynamics | Efficiency of carnot engine & refrigerator as reverse heat engine | If the temp in the condenser coil is = 27 deg and of evaporator coil is = -23 deg then what will be heat pumped if work input is = 1kW.? | a) 2kW | N | b) 4 kW | N | c) 6 kW | Y | d) None | N
12 | Physics |  | Thermodynamics | Efficiency of carnot engine & refrigerator as reverse heat engine | If rate of heat addition is = 750 kW and rejection is 1000 kW , what will be COP of heat pump? (Heat pump temperature is between 30 deg and 15 deg ) | a) 5 kW | N | b) 4 kW | Y | c) 9 kW | N | d) None | N
12 | Physics |  | Thermodynamics | Efficiency of carnot engine & refrigerator as reverse heat engine | COP of refrigerator is always _________ COP of heat pump? | a) Greater than | Y | b) Less than | N | c) Equal | N | d) None | N
12 | Physics |  | Thermodynamics | Efficiency of carnot engine & refrigerator as reverse heat engine | If carnot refrigeration maintains temp of -30 deg that requires 1.2/ ton refrigeration, than heat rejected in kW/ ton refrigeration will be ? | a) 7 | N | b) 3 | N | c) 9 | N | d) 4.78 | Y
12 | Physics |  | Thermodynamics | Efficiency of carnot engine & refrigerator as reverse heat engine | During a cycle reversible heat engine rejects 80 % of heat . If engine is reversed and act as refrigerator , then its COP will be ? | a) 6 | N | b) 3 | N | c) 4 | Y | d) None | N
12 | Physics |  | Thermodynamics | Efficiency of carnot engine & refrigerator as reverse heat engine | Heat rejction rate = 360 kJ/min , Power supplied = 2 kW .Determine COP of heat pump. | a) 6 | N | b) 3 | Y | c) 4 | N | d) None | N
12 | Physics |  | Thermodynamics | Efficiency of carnot engine & refrigerator as reverse heat engine | With COP of refrigerator = 2.5 , if carnot refrigerator and carnot heat pump operates between same two thermal reservoirs , then what is COP of heat pump? | a) 6 | N | b) 3.5 | Y | c) 4 | N | d) None | N
12 | Physics |  | Thermodynamics | Efficiency of carnot engine & refrigerator as reverse heat engine | Ideal refrigerator having condenser temperature = 37 deg and an evaporator temperature = -3 deg. If machines acts as a heat pump , its COP will be ? | a) 6 | N | b) 7.75 | Y | c) 4 | N | d) None | N
12 | Physics |  | Thermodynamics | Efficiency of carnot engine & refrigerator as reverse heat engine | If ambient air temperature is 35 degrees, a reversed carnot cycle refrigerator maintains = -5 degrees temperature. Heat gained at continuous rate is = 2.5 kJ/s. The power reuired to pump this heat is ? | a) 370-375 Watt | Y | b) 300 Watt | N | c) 677 Watt | N | d) None | N
12 | Physics |  | Thermodynamics | Efficiency of carnot engine & refrigerator as reverse heat engine | If heat absorbed = 27 kJ/s by refrigerator at min temp then having COP of 3 what will be the work required by refrigerator to run itself? | a) 9 kj/s | Y | b) 10 kj/s | N | c) 800 kj/s | N | d) None | N