## Sheet1
grade | subject | unit | topic | skill | question | option1 | correct1 | option2 | correct2 | option3 | correct3 | option4 | correct4 | feedback
12 | Physics |  | Electrostatics | Introduction to electric potential and potential difference | If a soap bubble is being charged at potential = 16 V. What if its radius is doubled , the potential of bubble will be ? | a) 16 V | N | b) 8V | Y | c) 4V | N | d) 2 V | N
12 | Physics |  | Electrostatics | Introduction to electric potential and potential difference | What will be electric potential on the surface of ncleus , if radius of nucleus of silver = 3.4 x 10 ^ -14 | a) 1.99 x 10 ^ 6 | Y | b) 16 x 10 ^ 12 | N | c) 3 x 10 ^ 7 | N | d) None | N
12 | Physics |  | Electrostatics | Introduction to electric potential and potential difference | Consider some electric charges are being disbursed in small volume. Flux of electric field = 20 Vm through a spherical surface of radius = 10 cm . What will be flux over concentric sphere of raius = 20 cm ? | a) 20 Vm | Y | b) 40 Vm | N | c) 78 Vm | N | d) 9 Vm | N
12 | Physics |  | Electrostatics | Introduction to electric potential and potential difference | Divergence theorem basis is ? | a) Gauss Law | Y | b) Stokes Law | N | c) Amperes Law | N | d) Lenz law | N
12 | Physics |  | Electrostatics | Introduction to electric potential and potential difference | What Gauss's law will calculate ? | a) electric field | Y | b) charge | N | c) electric intensity | N | d) None | N
12 | Physics |  | Electrostatics | Introduction to electric potential and potential difference | The lines of force between plates are normal to the plates and are directed from ____ plate towards ____ one. | a) - to - | N | b) + to - | Y | c) No charge | N | d) None | N
12 | Physics |  | Electrostatics | Introduction to electric potential and potential difference | If the field lines are parallel to the sides of the box , the flux will be ? | a) Max | N | b) Min | N | c) Zero | Y | d) Constant | N
12 | Physics |  | Electrostatics | Introduction to electric potential and potential difference | Electric field intensity will be _____ at all points between two infinite sized charged plates. | a) Max | N | b) Min | N | c) Zero | N | d) Same | Y
12 | Physics |  | Electrostatics | Introduction to electric potential and potential difference | In vector form equation of electric field intensity , r is ? | a) unit vector | Y | b) scalar vector | N | c) radius | N | d) distance | N
12 | Physics |  | Electrostatics | Introduction to electric potential and potential difference | Drift velocity that is being aquired /unit electric field is ? | a) Relaxation time | N | b) Current density | N | c) Potential difference | N | d) Electron mobility | Y
12 | Physics |  | Electrostatics | Introduction to electric potential and potential difference | What is right about electric field lines ? | a) Closed lines | N | b) Smooth curved lines | N | c) Either straight or smooth curved lines | Y | d) Straight line | N
12 | Physics |  | Electrostatics | Introduction to electric potential and potential difference | If R is the point on surface of sphere that is hollow charged thin metallic sphere having center O , then what will be magnitude of elctric field and potential from O to R ? | a) zero , zero | N | b) zero , constant | Y | c) constant, zero | N | d) constant ,constant | N
12 | Physics |  | Electrostatics | Introduction to electric potential and potential difference | Electric field intensity , quantity of ? | a) vector | Y | b) scalar vector | N | c) radius | N | d) distance | N
12 | Physics |  | Electrostatics | Introduction to electric potential and potential difference | If 3 charged cylindrical sheets in 3 spaces with σ= 5 at r = 2m , σ = -2 at r= 4m and σ = -3 at R = 5m what will be flux density at R = 3m ? | a) 10/3 | Y | b) 1 | N | c) 2 | N | d) 3 | N
12 | Physics |  | Electrostatics | Introduction to electric potential and potential difference | Equipotential surface & a field are? | a) parallel | N | b) at 90 deg | Y | c) inclined at any angle | N | d) both a and c | N
12 | Physics |  | Electrostatics | Introduction to electric potential and potential difference | If charge moves between two plates, it gains? | a) PE | N | b) KE | Y | c) No energy | N | d) None | N
12 | Physics |  | Electrostatics | Introduction to electric potential and potential difference | ____ is an example of electric potential ? | a) ECG | Y | b) MRI | N | c) X RAY | N | d) None | N
12 | Physics |  | Electrostatics | Introduction to electric potential and potential difference | 1 volt = 1 joule / ______ | a) Farad | N | b) Newton | N | c) Coulomb | Y | d) None | N
12 | Physics |  | Electrostatics | Introduction to electric potential and potential difference | Which one is not correct about equipotential surface? | a) They don't cross each other | N | b) The potential change rate with distance on them is zero | N | c) For uniform field ( eletric ) they act as concentric spheres | Y | d) None | N
12 | Physics |  | Electrostatics | Introduction to electric potential and potential difference | Equipotential surface has ____ potential ? | a) Max | N | b) Min | N | c) Zero | N | d) Constant | Y
12 | Physics |  | Electrostatics | Introduction to electric potential and potential difference | What will be rate of change of potential with distance ? | a) Max | N | b) Min | N | c) Zero | Y | d) Constant | N
12 | Physics |  | Electrostatics | Introduction to electric potential and potential difference | _____ in moving charge from one point to another is zero. | a) KE | N | b) PE | N | c) Work done | Y | d) None | N
12 | Physics |  | Electrostatics | Introduction to electric potential and potential difference | Two equipotential surfaces can never ______ . | a) meet | N | b) Intersect | Y | c) always be parallel | N | d) None | N
12 | Physics |  | Electrostatics | Introduction to electric potential and potential difference | What is the power of bulb if current drawn is = 600 mA by generator having = 220 V. | a) 132 W | Y | b) 33 W | N | c) 988 W | N | d) 76 W | N
12 | Physics |  | Electrostatics | Introduction to electric potential and potential difference | What is the commercial unit of electrical energy ? | a) Joule |  | b) FARAD |  | c) Coulomb |  | d) KiloWatt Hour
12 | Physics |  | Electrostatics | Introduction to electric potential and potential difference | 1 Watt = | a) 1 Joule | Y | b) 1 Farad | N | c) 1 Coulomb | N | d) None | N
12 | Physics |  | Electrostatics | Introduction to electric potential and potential difference | If Potential difference is = 16 V , how much work is being done if charge of 5C across two points? | a) 65 J | N | b) 45 J | N | c) 40 J | N | d) 80 J | Y
12 | Physics |  | Electrostatics | Introduction to electric potential and potential difference | What is potential difference if work done = 100 J on moving charge particle = -5C in an electric field ? | a) 20 V | N | b) -20 V | Y | c) 10 V | N | d) -10 V | N
12 | Physics |  | Electrostatics | Introduction to electric potential and potential difference | If two parallel plates are being placed at distance of 1 cm at 10 ^3 V , then the electric field at point between the two plates will be ? | a) 10 ^ 5 V/m | Y | b) 10 ^ 6 V/m | N | c) 10 ^ 3 V/m | N | d) None | N
12 | Physics |  | Electrostatics | Introduction to electric potential and potential difference | Electric heaterheating element is made up of metal ? | a) Nichrome | Y | b) Lead | N | c) Silver | N | d) Copper | N
12 | Physics |  | Electrostatics | Introduction to electric potential and potential difference | Consider 4 point charges -Q, -q,2q & 2Q are placed at 4 different corners of square. What will be relation between Q and q at the center of the square for zero potential ? | a) Q = 1/q | N | b) Q=-q | Y | c) Q = -1/q | N | d) Q=q | N
12 | Physics |  | Electrostatics | Introduction to electric potential and potential difference | Consider droplets are identical , then how many times , the electric potential of big drop in comparison to smal drops which is made of 8 droplets ? | a) 2 times | N | b) 4 times | Y | c) 3 times | N | d) 8 times | N
12 | Physics |  | Electrostatics | Introduction to electric potential and potential difference | Consider charge = 15 μC that is being brought from infinity to point P by doing work = 3.0 mJ. What will be potential ? | a) 100 V | N | b) 250 V | N | c) 200 V | Y | d) 300 V | N
12 | Physics |  | Electrostatics | Introduction to electric potential and potential difference | What will be electric potential at distance = 9 cm from 3 nC? | a) 270 V | N | b) 3 V | N | c) 300 V | Y | d) 30 V | N
12 | Physics |  | Electrostatics | Introduction to electric potential and potential difference | If an electron is being brought towards another electron , what will be magnitude of electric potential of syatem ? | a) decreases | N | b) increases | Y | c) doesnot change | N | d) zero | N
12 | Physics |  | Electrostatics | Introduction to electric potential and potential difference | Consider thre points in uniform electric field A, B and C. What will be electric potential ? | a) Max at A | N | b) Max at B | Y | c) Max at C | N | d) Same at all three points A, B ,C | N
12 | Physics |  | Electrostatics | Introduction to electric potential and potential difference | Potential inside a sphere ( hollow ) ? | a) Max | N | b) Min | N | c) Zero | N | d) Constant | Y
12 | Physics |  | Electrostatics | Introduction to electric potential and potential difference | _______ is not an electrical insulator ? | a) Gold | Y | b) Diamond | N | c) Rubber | N | d) Glass | N
12 | Physics |  | Electrostatics | Introduction to electric potential and potential difference | Work done in equipotential surface ? | a) Infinity | N | b) Less than 1 | N | c) Greater than 1 | N | d) Zero | Y
12 | Physics |  | Electrostatics | Introduction to electric potential and potential difference | Consider point charge = 2nC located at origin . What will be potential at ( 1,0,0) ? | a) 12 | N | b) 14 | N | c) 16 | N | d) 18 | Y
12 | Physics |  | Electrostatics | Introduction to electric potential and potential difference | Consider 6 equal point charges = Q= 10 nC , that are located at 2,3,4,5,6,7m. Find potential at origin ? | a) 140.35 | N | b) 141.35 | N | c) 142.35 | N | d) 143.35 | Y
12 | Physics |  | Electrostatics | Introduction to electric potential and potential difference | Consider point charge = 0.4 nC that is located at ( 2,3,3) . Find V difference b/w ( 2,3,3)m & (-2,3,3)m due to charge ? | a) 2.5 | N | b) 2.6 | N | c) 2.7 | Y | d) 2.8 | N
12 | Physics |  | Electrostatics | Introduction to electric potential and potential difference | Find potential of V = 60 sin θ/ r^2 at P ( 3, 60, 25). | a) 5.7 | Y | b) 6.7 | N | c) 7.7 | N | d) 8.7 | N
12 | Physics |  | Electrostatics | Introduction to electric potential and potential difference | What is the potential difference in an open circuit ? | a) zero | N | b) unity | N | c) infinity | Y | d) circuit does not exist open | N
12 | Physics |  | Electrostatics | Introduction to electric potential and potential difference | What will be potential taken b/w two points across a resistor ? | a) Positive | N | b) Negative | Y | c) Zero | N | d) Infinity | N
12 | Physics |  | Electrostatics | Introduction to electric potential and potential difference | What will be potential that is being taken between two points across resistor. | a) Positive | N | b) Negative | Y | c) Zero | N | d) Infinity | N
12 | Physics |  | Electrostatics | Introduction to electric potential and potential difference | What will be potential difference V b/w 10sinθcosΦ/r^2 at A( 1, 30 , 20) and B ( 4, 90 , 60) | a) 2.3 | N | b) 3.3 | N | c) 4.3 | Y | d) 5.3 | N
12 | Physics |  | Electrostatics | Introduction to electric potential and potential difference | What will be voltage at ant point an an AC circuit ? | a) Peak voltage | N | b) RMS voltage | Y | c) Average Voltage | N | d) Source Voltage | N
12 | Physics |  | Electrostatics | Introduction to electric potential and potential difference | Find the electric field strength required to hold suspended a particle of mass 1 x 10 ^ -6 kg and charge 1.0 μC between two plates 10 cm apart. | a) 9.1 N /C | N | b) 7 N/C | N | c) 9.8 N/C | Y | d) none | N
12 | Physics |  | Electrostatics | Introduction to electric potential and potential difference | What will be energy required if a particle is having charge of 20 electrons on its fall through a potential difference of 100 volts . Calculate the energy acquired in eV? | a) 2000 eV | Y | b) 7888 eV | N | c) 77 eV | N | d) none | N
12 | Physics |  | Electrostatics | Introduction to electric potential and potential difference | In Millikan’s experiment, oil droplets are introduced into the space between two flat horizontal plates, 5.00 mm apart. The plate voltage is adjusted to exactly 780 V so that the droplet is held stationary. The plate voltage is switched off and the selected droplet is observed to fall a measured distance of 1.50 mm in 11.2 s. Given that the density of the oil used is 900 kg m-3, and the viscosity of air at laboratory temperature is1 x 10 ^ -6 ,calculate: a) The mass, and b) The charge on the droplet (Assuming g=9.8ms-2) | a) 3.15 x 10 ^ -19 C | Y | b) 67 x 10 ^5 C | N | c) 88 x 10 ^ 7 C | N | d) none | N
12 | Physics |  | Electrostatics | Introduction to electric potential and potential difference | A proton placed in a uniform electric field of 5000 NC-1 directed to right is allowed to go a distance of 10.0 cm from A to B. Calculate (a) Potential difference between the two points | a) 400 eV | N | b) -500V | N | c) -500eV | Y | d) 988 eV | N
12 | Physics |  | Electrostatics | Introduction to electric potential and potential difference | Using zero reference point at infinity, determine the amount by which a point charge of 4.0 x 10 ^ -8 C alters the electric potential at a point 1.2 m away, when (a) Charge is positive | a) 200 V | N | b) 700 V | N | c) 688 V | N | d) 300 V | Y
12 | Physics |  | Electrostatics | Introduction to electric potential and potential difference | In Bohr's atomic model of hydrogen atom, the electron is in an orbit around the nuclear proton at a distance of 5.29 x 10 ^ -11 m with a speed of 2.18 x 10 ^ 6 m/S. Find electric potential | a) 27.22 V | Y | b) 30 V | N | c) 80 V | N | d) 78 V | N
12 | Physics |  | Electrostatics | Introduction to electric potential and potential difference | The electronic flash attachment for a camera contains a capacitor for storing the energy used to produce the flash. In one such unit, the potential difference between the plates of a 750 μF capacitor is 330 V. Determine the energy that is used to produce the flash. | a) 89 J |  | b) 90 J |  | c) 40.83 J |  | d) None
12 | Physics |  | Electrostatics | Introduction to electric potential and potential difference | A capacitor has a capacitance of 2.5 x 10 ^ -8 F . In the charging process, electrons are removed from one plate and placed on the other one. When the potential difference between the plates is 450 V, how many electrons have been transferred?(e= 1.60 x 10 ^ -19 C ) | a) 7.3 x 10 ^ 13 | Y | b) 5 x 10 ^ 5 | N | c) 8 x 10 ^ 5 | N | d) None | N
12 | Physics |  | Electrostatics | Introduction to electric potential and potential difference | ______ introduced electric field ? | a) Faraday | Y | b) Newton | N | c) Millikan | N | d) Coulomb | N
12 | Physics |  | Electrostatics | Introduction to electric potential and potential difference | What is the algebraic sum of potential changes (for closed loop )? | a) kirchoff's 1st law | N | b) Kirchoff's 2nd law | Y | c) Joule's law | N | d) Fleming's law | N
12 | Physics |  | Electrostatics | Introduction to electric potential and potential difference | Internal resistance offered by ? | a) Source of emf | Y | b) The conductor | N | c) The resistor | N | d) The circuit | N
12 | Physics |  | Electrostatics | Introduction to electric potential and potential difference | Electrolytes usually conducts charge because of ? | a) protons | N | b) electrons | N | c) holes | N | d) ions | Y
12 | Physics |  | Electrostatics | Introduction to electric potential and potential difference | What will be electric field b/w plates of 2 cm distance if plates are at potential of -10V and 30 V respectively | a) 200 V/m | N | b) 80 V/m | N | c) 2000 V/m | Y | d) None | N
12 | Physics |  | Electrostatics | Introduction to electric potential and potential difference | The ______ is region that is around electric charge where influence can be observed | a) Electric potential | N | b) electric field | Y | c) Conductance | N | d) None | N
12 | Physics |  | Electrostatics | Introduction to electric potential and potential difference | Consider two parallel large and thin metal sheets having surface densities = 26.4 x 10 ^ -12 C/m^2 with different signs. What will be electric field ? | a) 1.5 N/C | N | b) 1.5 x 10 ^ 5 N/C | N | c) 3 N/C | Y | d) None | N
12 | Physics |  | Electrostatics | Introduction to electric potential and potential difference | Electric field e at distance = 3R / 2 , from center of charged conducting spherical shell having radius R . What will be e at distance R/2 from center of sphere? | a) E/9 | N | b) 9E | N | c) Zero | Y | d) E/4 | N
12 | Physics |  | Electrostatics | Introduction to electric potential and potential difference | What will be electron force that is working on electron having elctric field intensity = 10 ^ 4 N/C? | a) 0.625 x 10 ^ 13 N | N | b) 1.6 x 10 ^ -15 N | Y | c) 100 N | N | d) None | N
12 | Physics |  | Electrostatics | Introduction to electric potential and potential difference | Which statement is false about electrostatic field lines? | a) Field lines starts from positive side | N | b) Field lines starts from negative side | N | c) Electric field lines will form closed loop | Y | d) None | N
12 | Physics |  | Electrostatics | Introduction to electric potential and potential difference | Electric field lines will be max at where no of lines are ________. | a) Max | Y | b) Min | N | c) None | N | d) Constant | N
12 | Physics |  | Electrostatics | Introduction to electric potential and potential difference | Consider charge particle = -6 C , experiencing force = 60 N in external electric field . What will be electric field intensity ? | a) 10 N/C | N | b) 10 N/C towards south | Y | c) 6 N/C towards north | N | d) None | N
12 | Physics |  | Electrostatics | Introduction to electric potential and potential difference | If an electric charge is being entered in a region having electric field along the same direction , what will be path of particle's motion ? | a) Parabola | N | b) Circular | N | c) Straight line | Y | d) None | N
12 | Physics |  | Electrostatics | Introduction to electric potential and potential difference | On which parameter magnitude of electric force depends ? | a) charge of particle | Y | b) velocity of particle | N | c) direction of electric field | N | d) mass of particle | N
12 | Physics |  | Electrostatics | Introduction to electric potential and potential difference | Force / unit charge is ? | a) Electric potential | N | b) electric field | Y | c) Conductance | N | d) None | N
12 | Physics |  | Electrostatics | Introduction to electric potential and potential difference | Electric field intensity , quantity of ? | a) vector | Y | b) scalar vector | N | c) radius | N | d) distance | N
12 | Physics |  | Electrostatics | Introduction to electric potential and potential difference | If 3 charged cylindrical sheets in 3 spaces with σ= 5 at r = 2m , σ = -2 at r= 4m and σ = -3 at R = 5m what will be flux density at R = 3m ? | a) 10/3 | Y | b) 1 | N | c) 2 | N | d) 3 | N
12 | Physics |  | Electrostatics | Introduction to electric potential and potential difference | Equipotential surface & a field are? | a) parallel | N | b) at 90 deg | Y | c) inclined at any angle | N | d) both a and c | N
12 | Physics |  | Electrostatics | Introduction to electric potential and potential difference | The elctric force / unit area is ? | a) Electric potential | N | b) electric field | N | c) Conductance | N | d) Electric flux | Y
12 | Physics |  | Electrostatics | Introduction to electric potential and potential difference | If charge = q1 exert some force on second charge =q2 , what if charge =q3 is brought near q1 then what force will be exerted ? | a) Decreases | N | b) Constant | Y | c) Increases | N | d) None | N
12 | Physics |  | Electrostatics | Introduction to electric potential and potential difference | What will be net electric force on dipole ? | a) Decreases | N | b) Constant | N | c) Increases | N | d) Zero | Y
12 | Physics |  | Electrostatics | Introduction to electric potential and potential difference | What will be electric potential on the surface of ncleus , if radius of nucleus of silver = 3.4 x 10 ^ -14 | a) 1.99 x 10 ^ 6 | Y | b) 16 x 10 ^ 12 | N | c) 3 x 10 ^ 7 | N | d) None | N
12 | Physics |  | Electrostatics | Introduction to electric potential and potential difference | Consider some electric charges are being disbursed in small volume. Flux of electric field = 20 Vm through a spherical surface of radius = 10 cm . What will be flux over concentric sphere of raius = 20 cm ? | a) 20 Vm | Y | b) 40 Vm | N | c) 78 Vm | N | d) 9 Vm | N
12 | Physics |  | Electrostatics | Introduction to electric potential and potential difference | What will be net electric force on dipole if a dipole is placed in uniform electric field ? | a) always zero | Y | b) no change | N | c) max | N | d) none | N
12 | Physics |  | Electrostatics | Introduction to electric potential and potential difference | In __________ , the potential differences created by the elctricl activity of the brain are used for diagnosing abnormal behaviour. | a) MRI | N | b) CT Scan | N | c) Electroencephalography | Y | d) None | N
12 | Physics |  | Electrostatics | Introduction to electric potential and potential difference | 1 V/m = __ | a) 1 NM | N | b) 1 NC | N | c) 1 N/C | Y | d) 1Nm | N
12 | Physics |  | Electrostatics | Introduction to electric potential and potential difference | what will be magnitudes forces of proton and electron that are placed in uniform electric field ? | a) equal | Y | b) not equal | N | c) no impact | N | d) None | N
12 | Physics |  | Electrostatics | Introduction to electric potential and potential difference | if an electron having charge e in electric field is at rest , then what will be force acting on it ? | a) Zero | N | b) Ee | Y | c) E/e | N | d) 1/Ee | N
12 | Physics |  | Electrostatics | Introduction to electric potential and potential difference | Proton having charge e will be experiencing ________ in an electric field = E directing downwards | a) upward force of magnitude eE | N | a) downward force of magnitude eE | Y | a) straight force of magnitude eE | N | a) upward force of magnitude E/e | N
12 | Physics |  | Electrostatics | Introduction to electric potential and potential difference | SI unit of electric field is ? | Cm^-2 | N | b) Am^-1 | N | c)V m^-1 | Y | Cm^-1 | N
12 | Physics |  | Electrostatics | Introduction to electric potential and potential difference | What will be intensity of electric field at any point on surface of conductor (charged). | a) zero | N | b) parallel to surface | N | c) perpendicular to surface | Y | d) None | N
12 | Physics |  | Electrostatics | Introduction to electric potential and potential difference | At what specfic points hollow metal ball that is carrying electric charge produces no electric field ? | a) outside sphere | N | b) inside sphere | Y | c) at center | N | d) on its surface | N
12 | Physics |  | Electrostatics | Introduction to electric potential and potential difference | what will be acceleration of charged particle with chareg =1 , mass= m in uniform electric field =E | a) qE/m | Y | b) m/qE | N | c) mqe | N | d) q/mE | N
12 | Physics |  | Electrostatics | Introduction to electric potential and potential difference | Which one is not valid ? | a) Capacitance - Coulomb / Volt | N | b) Electric field - Volt/meter | N | c) Electric potential - Volt | N | d) Coulomb force - Coulomb x voltmeter | Y