## Sheet1
grade | subject | unit | topic | skill | question | option1 | correct1 | option2 | correct2 | option3 | correct3 | option4 | correct4 | feedback
12 | Physics |  | Electrostatics | Capacitors combination and capacitance | A _______ is a device that can store charge. | a) Microwave | N | b) Xray machine | N | c) Capacitor | Y | d) Resistor | N
12 | Physics |  | Electrostatics | Capacitors combination and capacitance | Conductors are in the form of parallel plates due to this the capacitor is known as _________. | a) Parallel plate capacitor | Y | b) Vertical capacitor | N | c) Insulator | N | d) None | N
12 | Physics |  | Electrostatics | Capacitors combination and capacitance | Q=___ | a) CM | N | b) CA | N | c) CV | Y | d) None | N
12 | Physics |  | Electrostatics | Capacitors combination and capacitance | Farad is SI unit of ? | a) Resistance | N | b) Capacitance | Y | c) Inertia | N | d) None | N
12 | Physics |  | Electrostatics | Capacitors combination and capacitance | If energy is being stored in capacitor and is given by expression E=XQV, what will be X here? | a) 1 | N | b) 2 | N | c) 0.5 | Y | d) 1.5 | N
12 | Physics |  | Electrostatics | Capacitors combination and capacitance | If three capacitors (10 ⴎF , 20 ⴎ F , 30 ⴎF ) are bieng connected across 150 V in sinusoidal manner what will be voltage? | a) Min voltage against 20 ⴎF | N | b) Max voltage across 20 ⴎ F | N | c) Max voltage across 10 ⴎF | Y | d) Max voltage across 30 ⴎF | N
12 | Physics |  | Electrostatics | Capacitors combination and capacitance | Capacitance decreases if voltage across _____ | a) increases | Y | b) decreases | N | c) No change | N | d) none | N
12 | Physics |  | Electrostatics | Capacitors combination and capacitance | _ ____ will have largest capacitance values/ volume of element of any capacitor type? | a) Mica | N | b) Paper | N | c) Ceramic | N | d) Electrolytic | Y
12 | Physics |  | Electrostatics | Capacitors combination and capacitance | There are _____ families of capacitors. | a) 1 | N | b) 2 | N | c) 3 | Y | d) 5 | N
12 | Physics |  | Electrostatics | Capacitors combination and capacitance | Electrolytes can be destroyed by: | a) overvoltage | N | b) reversed polarity | N | c) over temp | N | d) All are correct | Y
12 | Physics |  | Electrostatics | Capacitors combination and capacitance | Most commonly used dielectric is? | a) Aluminium | N | b) Aluminium dioxide | N | c) Aluminium oxide | Y | d) None | N
12 | Physics |  | Electrostatics | Capacitors combination and capacitance | Earth capacitance in fard is ? | a) 0.0000007 | N | b) 0.000007 | N | c) 0.00007 | N | d) 0.0007 | Y
12 | Physics |  | Electrostatics | Capacitors combination and capacitance | If Capacitor has capacitance = 0.008 F , Voltage = 16 V , what will be capacitance? | a) 0.123 | N | b) 0.128 | Y | c) 1.2 | N | d) 4 | N
12 | Physics |  | Electrostatics | Capacitors combination and capacitance | Equivalent capacitance at terminals A, B are?
12 | Physics |  | Electrostatics | Capacitors combination and capacitance | ________ is the unit of energy in atomic physics. | a) Newton | N | b) Field | N | c) Sigma | N | d) Electron Volt | Y
12 | Physics |  | Electrostatics | Capacitors combination and capacitance | Energy in capacitor can be stored in form? | a) 1/2 CV^2 | Y | b) 1/2CV | N | c) 1/2V | N | d) 1/2 C | N
12 | Physics |  | Electrostatics | Capacitors combination and capacitance | _____ can store charge in device ? | a) capacitor | Y | b) resistor | N | c) transistor | N | d) diode | N
12 | Physics |  | Electrostatics | Capacitors combination and capacitance | 1μ capacitance is = | a) 10^-2 F | N | b) 10 ^ -6 F | Y | c) 10 ^ -9 F | N | d) None | N
12 | Physics |  | Electrostatics | Capacitors combination and capacitance | Electric ___ can be stored in capacitor | a) charge | N | b) energy | N | c) voltage | N | d) both a and b | Y
12 | Physics |  | Electrostatics | Capacitors combination and capacitance | _________ is the ability of capacitor to store charge | a) performance | N | b) resistance | N | c) capacitance | Y | d) durability | N
12 | Physics |  | Electrostatics | Capacitors combination and capacitance | parallel metal plates of capacitor are seperated by _____ | a) insulators | Y | b) isolators | N | c) both a and b | N | d) none | N
12 | Physics |  | Electrostatics | Capacitors combination and capacitance | What will be nominal capacitance of paper capacitors ? | a) 0.001 to 10 μF | Y | b) 9 μF | N | c) 6 μ F | N | d) None | N
12 | Physics |  | Electrostatics | Capacitors combination and capacitance | What is the working voltage of paper capacitors ? | a) 90 v | N | b) 80 to 90 v | N | c) 200 to 600 v | Y | d) None | N
12 | Physics |  | Electrostatics | Capacitors combination and capacitance | What will be typical tolerance of paper capacitor? | a) 2 % | N | b) 20 % | N | c) 90 % | N | d) 10 % | Y
12 | Physics |  | Electrostatics | Capacitors combination and capacitance | What is disadvantage of paper capacitor | a) size | N | b) hygroscopic to moisture | Y | c) capacitance | N | d) none | N
12 | Physics |  | Electrostatics | Capacitors combination and capacitance | Capacitor has __ conductors ? | a) 1 | N | b) 20 | N | c) 3 | N | d) 2 | Y
12 | Physics |  | Electrostatics | Capacitors combination and capacitance | Capacitance can be increased by ? | a) Capacitance | Y | b) Resistivity | N | c) Both a and b | N | d) None | N
12 | Physics |  | Electrostatics | Capacitors combination and capacitance | ______ law is being obeyed by ? | a)coulombs | Y | b) ohms law | N | c) kirchoffs law | N | d) all of above | N
12 | Physics |  | Electrostatics | Capacitors combination and capacitance | Frequency , capacitance & capacitor can be given by relationship? | a) 1/2πfc | Y | b) 1/2μf | N | c) 1/2π | N | d) None | N
12 | Physics |  | Electrostatics | Capacitors combination and capacitance | Capacitors has 2 groups that are polarized and ? | a) Non resisted | N | b) Non polarized | Y | c) Both a and b | N | d) None | N
12 | Physics |  | Electrostatics | Capacitors combination and capacitance | Polarized capacitor is ? | a) Ceramic | N | b) Silver | N | c) Electrolytic | Y | d) None | N
12 | Physics |  | Electrostatics | Capacitors combination and capacitance | Non polarized capacitor is ? | a) Polysterene |  | b) Ceramic |  | c) Teflon |  | d) a and b
12 | Physics |  | Electrostatics | Capacitors combination and capacitance | Di electric metarials are | a) Air or vaccum | N | b) Rubber , oil, paper | N | c) Mica , glass, ceramic | N | d) All | Y
12 | Physics |  | Electrostatics | Capacitors combination and capacitance | __________ effect is being used by ultra capacitors | a) Single layer | N | b) Double layer | Y | c) Both a and b | N | d) None | N
12 | Physics |  | Electrostatics | Capacitors combination and capacitance | Super capacitors range is ? | a) 100 to 5000 Farads | Y | b) 200 to 7000 Farads | N | c) 9000 Farads | N | d) None | N
12 | Physics |  | Electrostatics | Capacitors combination and capacitance | ______ are also known as super capacitors ? | a) ultra capacitors | N | b) electrical double layer capacitors | Y | c) ultra single layer capacitors | N | d) None | N
12 | Physics |  | Electrostatics | Capacitors combination and capacitance | Hybrid capaciotrs are being categorized into | a) one | N | b) two | N | c) three | Y | d) none | N
12 | Physics |  | Electrostatics | Capacitors combination and capacitance | _______ capacitors are metal oxides and conducting polymers | a) hybrid | N | b) double layer | N | c) pseudo | Y | d) None | N
12 | Physics |  | Electrostatics | Capacitors combination and capacitance | Type of miscellaneous capacitors? | a) super capacitors | N | b) air gap capacitors | Y | c) hybrid capacitors | N | d) all | N
12 | Physics |  | Electrostatics | Capacitors combination and capacitance | what wil be min thickness of polyester ? | a) 0.7 to 0.9 μF | Y | b) 9 μF | N | c) 6 μ F | N | d) None | N
12 | Physics |  | Electrostatics | Capacitors combination and capacitance | ______ blocks direct current after long time ? | a) alternating current | N | b) direct current | Y | c) No change | N | d) None | N
12 | Physics |  | Electrostatics | Capacitors combination and capacitance | Passive device is? | a) capacitor | Y | b) resistor | N | c) transistor | N | d) diode | N
12 | Physics |  | Electrostatics | Capacitors combination and capacitance | Capacitance will be high for ? | a) Air or vaccum | N | b) Metal | Y | c) Water | N | d) Mica | N
12 | Physics |  | Electrostatics | Capacitors combination and capacitance | Electrolyte capacitor uses________ to store charge? | a) Chemical reaction | Y | b) Mechanical reaction | N | c) nuclear reaction | N | d) None | N
12 | Physics |  | Electrostatics | Capacitors combination and capacitance | Variable capacitor capacitance can be varied by ? | a) turning rotatables plates in or out | Y | b) sliding rotatables plates | N | c) Cannont be changed | N | d) none | N
12 | Physics |  | Electrostatics | Capacitors combination and capacitance | When there will be high frequency in circuits then capacitors will prefer | a) electrolyte capacitors | N | b) mica capacitor | Y | c) air capacitor | N | d) glass capacitor | N
12 | Physics |  | Electrostatics | Capacitors combination and capacitance | Polarization is dipole moment per | a) unit length | N | b) unit area | N | c) unit volume | Y | unit time | N
12 | Physics |  | Electrostatics | Capacitors combination and capacitance | Consider capacitor has = 100 micro F , in series, Resistor = 100 ohm . Calculate time constant of RC series circuit | a) 0.1 sec | N | b) 0.1 msec | N | c) 0.01 sec | Y | d) 0.9 sec | N
12 | Physics |  | Electrostatics | Capacitors combination and capacitance | Air dielectric constant is ________ | a) Unity | Y | b) zero | N | c) infinity | N | d) hundred | N
12 | Physics |  | Electrostatics | Capacitors combination and capacitance | Consider voltage= 4V , Charge = 8 C, what will be value of capacitor | a) 2F | Y | b) 4F | N | c) 6F | N | d) 8F | N
12 | Physics |  | Electrostatics | Capacitors combination and capacitance | Charge of capacitors discharges in _____ manner | a) linear | N | b) constant | N | c) square | N | d) exponential | Y
12 | Physics |  | Electrostatics | Capacitors combination and capacitance | What will be effect of spply frequency increment on capacitive reactance in circuit | a) increases | N | b) decreases | Y | c) no change | N | d) zero | N
12 | Physics |  | Electrostatics | Capacitors combination and capacitance | Dielectric can be made conductor by ? | a) compressing it | N | b) heating it | Y | c) doping it | N | d) freezing it | N
12 | Physics |  | Electrostatics | Capacitors combination and capacitance | The increase in capacity of a cpacitor due to presence of dielectric is due to ______ of dielectric | a) electric polarization | Y | b) electric field | N | c) flux | N | d) none | N
12 | Physics |  | Electrostatics | Capacitors combination and capacitance | The dielectric consists of ____ & ___ which are electrically neutral on average. | a) atoms | N | b) molecules | N | c) current | N | d) a and b | Y
12 | Physics |  | Electrostatics | Capacitors combination and capacitance | Dielectrics have forbidden energy gap? | a) less than 1.2 eV | N | b) Greater than or equal to 3eV | Y | c) Less thn 3 | N | d) None | N
12 | Physics |  | Electrostatics | Capacitors combination and capacitance | If dielctric is being placed in ___ dipoles will be created . | a) Magnetic field | N | b) Electric field | Y | c) Vacuum | N | d) Inert Environment | N
12 | Physics |  | Electrostatics | Capacitors combination and capacitance | ___ is not polar dielectric. | a) C02 | Y | b) O2 | N | c) Both a and b | N | d) None | N
12 | Physics |  | Electrostatics | Capacitors combination and capacitance | If dipole is being induced in an electric field E what will be torque? | a) Esinθ | N | b) pEsinθ | Y | c) Ecosθ | N | d) pEcosθ | N
12 | Physics |  | Electrostatics | Capacitors combination and capacitance | The most stable angle between dipole and field is ? | a)0 deg | Y | b) 45 deg | N | c) 90 deg | N | d) 180 deg | N