## Sheet1
grade | subject | unit | topic | skill | question | option1 | correct1 | option2 | correct2 | option3 | correct3 | option4 | correct4 | feedback
12 | Physics |  | Electrostatics | Working principle of capacitor | Value of 1 debye in cm? | a) 3.3 x 10 ^-28 cm | N | b) 3.33 x 10 ^ -30 cm | Y | c) 3.33 x 10 ^5 | N | d) none | N
12 | Physics |  | Electrostatics | Working principle of capacitor | If we place _______ in circuit , it will act as power factor | a) inductor | N | b) capacitor | Y | c) resistor | N | d) none | N
12 | Physics |  | Electrostatics | Working principle of capacitor | What will be direction of electric field? | a) Right to left | N | b) up to down | N | c) down to up | N | d) left to right | Y
12 | Physics |  | Electrostatics | Working principle of capacitor | ___ is polar dielectric. | a) C02 | N | b) O2 | N | c) H20 | Y | d) None | N
12 | Physics |  | Electrostatics | Working principle of capacitor | ___________ depends upon capacitor charging and discharging rate | a) time constant | Y | b) current | N | c) power | N | d) voltage | N
12 | Physics |  | Electrostatics | Working principle of capacitor | While charging capacitor ________ is the initial current | a) High | Y | b) low | N | c) 0 | N | d) None | N
12 | Physics |  | Electrostatics | Working principle of capacitor | ___ is the final current while charging capacitor | a) High | N | b) low | N | c) 0 | Y | d) None | N
12 | Physics |  | Electrostatics | Working principle of capacitor | Consider charged capacitor has voltage = 400V , resistance = 20 ohm. What will be initial value of charging current | a) 10 A | N | b) 0 A | N | c) Infinity | N | d) 20 A | Y
12 | Physics |  | Electrostatics | Working principle of capacitor | Consider charged capacitor has voltage = 400V , resistance = 20 ohm. What will be initial value of discharging current | a) 10 A | N | b) 0 A | Y | c) Infinity | N | d) 20 A | N
12 | Physics |  | Electrostatics | Working principle of capacitor | Consider charged capacitor has voltage = 400V , resistance = 20 ohm. What will be final value of discharging current | a) 10 A | N | b) 0 A | N | c) Infinity | N | d) 20 A | Y
12 | Physics |  | Electrostatics | Working principle of capacitor | Capacitors will be fully charged ? | a) Voltage =0 | N | b) Voltage = infinity | N | c) Supply voltage = capacitor voltage | Y | d) None | N
12 | Physics |  | Electrostatics | Working principle of capacitor | Capacitors will be switched off automatically when | a) Voltage =0 | N | b) Voltage = infinity | N | c) Supply voltage = capacitor voltage | Y | d) None | N
12 | Physics |  | Electrostatics | Working principle of capacitor | Consider capacitor = 8 micro F , in series , resistance = 0.5 mega ohm, Voltage = 200 V DC. Calculate time constant | a) 1s | N | b)2s | N | c) 3s | N | d) 4s | Y
12 | Physics |  | Electrostatics | Working principle of capacitor | Time constant is ? | a) RC | Y | b) CI | N | c) Rm | N | d) None | N
12 | Physics |  | Electrostatics | Working principle of capacitor | Consider capacitor = 8 micro F , in series , resistance = 0.5 mega ohm, Voltage = 200 V DC. Calculate time taken when potential difference across capacitor is to grow to 160 V | a) 6.93 s |  | b) 8 sec |  | c) 4 sec |  | d) None
12 | Physics |  | Electrostatics | Working principle of capacitor | what will be work done in charging capacitor | a) QV | N | b) 1/2QV | Y | c) 2QV | N | d) None | N
12 | Physics |  | Electrostatics | Working principle of capacitor | Capacitance = 2000mF , Potential difference = 10V , what will be energy stored ? | a) 100J | Y | b) 200J | N | c) 300J | N | d) 400J | N
12 | Physics |  | Electrostatics | Working principle of capacitor | Max energy can be taken from set of capacitors when? | a) they are connected in parallel | Y | b) they are connected in series | N | c) both in series and parallel | N | d) None | N
12 | Physics |  | Electrostatics | Working principle of capacitor | Charge = 4C , value of capacitance = 2F , calculate energy stored | a) 2J | N | b) 4J | Y | c) 8J | N | d) 16J | N
12 | Physics |  | Electrostatics | Working principle of capacitor | Energy in capacitor can be stored in form? | a) 1/2 CV^2 | Y | b) 1/2CV | N | c) 1/2V | N | d) 1/2 C | N
12 | Physics |  | Electrostatics | Working principle of capacitor | _____ can store charge in device ? | a) capacitor | Y | b) resistor | N | c) transistor | N | d) diode | N
12 | Physics |  | Electrostatics | Working principle of capacitor | Charge = 4C , value of capacitance = 2F , calculate voltage across plates | a) 4V | N | b) 2V | Y | c) 8V | N | d) 16 V | N
12 | Physics |  | Electrostatics | Working principle of capacitor | Energy in 2F capacitor ? | a) 8.6kJ | N | b) 64kJ | N | c) 6.4kJ | Y | d) none | N
12 | Physics |  | Electrostatics | Working principle of capacitor | What will be energy stored in combination of capacitors ? | a) 192KJ | N | b) 19.2kJ | Y | c) 1920kJ | N | d) None | N
12 | Physics |  | Electrostatics | Working principle of capacitor | Capacitor stores energy in the form of ________ | a) electric flux | N | b) magnetic field | N | c) electric field | Y | d) none | N
12 | Physics |  | Electrostatics | Working principle of capacitor | Potential difference = 30 V , capacitance =8 micro F , if voltage gets upto 40V , what will be energy? | a) 28 x 10 ^-4 J | Y | b) 4 x 10 ^ 5 J | N | c) 23 x 10 ^ 5 | N | d) None | N
12 | Physics |  | Electrostatics | Working principle of capacitor | Max energy can be stored in capacitor depends upon ___________? | a) Max area of capacitor | N | b) Max resistance offered | N | c) Max electric field | Y | d) Max current passing through capacitor | N
12 | Physics |  | Electrostatics | Working principle of capacitor | Capacitance = 5 micro Farad , Potential difference = 10V & anotherr capacitance = 7 micro farad , potential difference = 42 V. They are connected . On doing this , what will be impact on energy lost by 5 micro farad? | a) 2.35 mJ | N | b) 2.45 mJ | N | c) 2.55 mJ | N | d) 2.25 mJ | Y
12 | Physics |  | Electrostatics | Working principle of capacitor | Fig shows some equipotential lines that are distributed in space. Consider charged object is moved from A to point B. | a) work done is same | Y | b) work done in fig i is least | N | b) Work done in fig i is greatest | N | d) No work | N
12 | Physics |  | Electrostatics | Working principle of capacitor | Consider collection of charges , whose sum is zero and are equipotential a a great distance from charges collection. | a) spheres | Y | b) planes | N | c) paraboloids | N | d) ellipsoids | N