## Sheet1
grade | subject | Unit | topic | skill | question | option1 | correct1 | option2 | correct2 | option3 | correct3 | option4 | correct4 | feedback
12 | Physics |  | Current Electricity | Conductance, Rheostat, Thermistors, EMF & Potential difference | Conductance has ________- relation with resistivity. | a) direct | N | b) inverse | Y | c) Indirect | N | d) None | N
12 | Physics |  | Current Electricity | Conductance, Rheostat, Thermistors, EMF & Potential difference | Conductance is used to describe _____ properties of materials? | a) material | N | b)electrical | Y | c) differential | N | d) none | N
12 | Physics |  | Current Electricity | Conductance, Rheostat, Thermistors, EMF & Potential difference | Consuctance has SI unit ______ | a) Mho | N | b) Siemen | N | c) Both a and b | Y | d) none | N
12 | Physics |  | Current Electricity | Conductance, Rheostat, Thermistors, EMF & Potential difference | Conductivity is reciprocal of ? | a) resistance | N | b) conductivity | N | c) insulation | N | d) resistivity | Y
12 | Physics |  | Current Electricity | Conductance, Rheostat, Thermistors, EMF & Potential difference | The reistance offered by conductor to the flow of electric current is due to _______ | a) collisions | Y | b) stream line move | N | c) jeoperdized move | N | d) None | N
12 | Physics |  | Current Electricity | Conductance, Rheostat, Thermistors, EMF & Potential difference | Many loose bound _______ is property of good conductors | a) electrons | Y | b) protons | N | c) atoms | N | d) neutrons | N
12 | Physics |  | Current Electricity | Conductance, Rheostat, Thermistors, EMF & Potential difference | _____ has highest conductivity? | a) gold | N | b) silver | Y | c) copper | N | d) platinum | N
12 | Physics |  | Current Electricity | Conductance, Rheostat, Thermistors, EMF & Potential difference | Temperature is _______ proportional to electrolytic conduction. | a) direct | Y | b) inverse | N | c) Indirect | N | d) None | N
12 | Physics |  | Current Electricity | Conductance, Rheostat, Thermistors, EMF & Potential difference | The ability to carry ____ is conductivity | a) voltage | N | b) resistance | N | c) current | Y | d) all are correct | N
12 | Physics |  | Current Electricity | Conductance, Rheostat, Thermistors, EMF & Potential difference | _________- is specific conductivity agent ? | a) KCI | Y | b) HCl | N | c) NaCl | N | d) none | N
12 | Physics |  | Current Electricity | Conductance, Rheostat, Thermistors, EMF & Potential difference | Specific conductance ________ on dilution? | a) increases | N | b) decreases | Y | c) remains same | N | d) none | N
12 | Physics |  | Current Electricity | Conductance, Rheostat, Thermistors, EMF & Potential difference | Find conductance of 0.1 H2SO4 = ? ,when resistance = 50 Ohms placed in conductivity cell with electrodes spaced 1 cm apart having cross sectional of 2cm^2 at 25 deg temp. | a) 100 | Y | b) 1000 | N | c) 10 | N | d) 1 | N
12 | Physics |  | Current Electricity | Conductance, Rheostat, Thermistors, EMF & Potential difference | The conductor's conductance will get _____- if we double its resistance | a) doubled | N | b) remains same | N | c) halved | Y | d) quadrapled | N
12 | Physics |  | Current Electricity | Conductance, Rheostat, Thermistors, EMF & Potential difference | Find ,Specific conductance of 0.1 M KCI = 0.012 , when temp is = 23 deg , resistance will be = 55 ohm . What will be cell constant ? | a) 0.142 | N | b) 0.66 | Y | c) 0.9 | N | d) none | N
12 | Physics |  | Current Electricity | Conductance, Rheostat, Thermistors, EMF & Potential difference | Consider conductivity of 0.20 M KCI solution = 0.0248 S/cm at temp = 0.20 K. What will be molar conductivity? | a) 124 | Y | b) 90 | N | c) 87 | N | d) 66 | N
12 | Physics |  | Current Electricity | Conductance, Rheostat, Thermistors, EMF & Potential difference | _________ is heat sensitive resistor . | a) inductors | N | b) conductors | N | c) thermistors | Y | d) None | N
12 | Physics |  | Current Electricity | Conductance, Rheostat, Thermistors, EMF & Potential difference | Thermistors have _____ temp co efficient | a) positive | N | b) negative | N | c) no effect | N | d) a and b | Y
12 | Physics |  | Current Electricity | Conductance, Rheostat, Thermistors, EMF & Potential difference | Thermistors having high negative temperature co efficients are very accurate for measuring low temperatures especially near? | a) 1K | N | b) 10 K | Y | c) 100K | N | d) 1000k | N
12 | Physics |  | Current Electricity | Conductance, Rheostat, Thermistors, EMF & Potential difference | Thermistors convert temperature into __________ | a) electrical voltage | Y | b) mechanical energy | N | c) KE | N | d )None | N
12 | Physics |  | Current Electricity | Conductance, Rheostat, Thermistors, EMF & Potential difference | A platinum wire has resistance = 10 ohm , at temp = 0 deg and 20 ohm at 273 deg . Find value of temperature coefficient of resistance of platinum | a) 3.4/K | N | b) 3.66 x 10 ^ -3 /K | Y | c) 90 x 10 ^ 5 K | N | d) None | N
12 | Physics |  | Current Electricity | Conductance, Rheostat, Thermistors, EMF & Potential difference | Thermistors & thermocouples are examples of ? | a) active transducers | N | b) passive transducers | N | c) active & passive transducers | Y | d) None | N
12 | Physics |  | Current Electricity | Conductance, Rheostat, Thermistors, EMF & Potential difference | ______ is not feature of thermistor | a) good stability | N | b) smooth | Y | c) compact | N | d) inexpensive | N
12 | Physics |  | Current Electricity | Conductance, Rheostat, Thermistors, EMF & Potential difference | Thermistors are useful for ? | a) measurement of thermal conductivity | N | b) vacuum measurements | N | c) measurement of composition of gases | N | d) all are correct | Y
12 | Physics |  | Current Electricity | Conductance, Rheostat, Thermistors, EMF & Potential difference | ________ Is feature of termistors that make them less useful | a) temperature characteristics | N | b) current characteristics | N | c) time characteristics | Y | d) None | N
12 | Physics |  | Current Electricity | Conductance, Rheostat, Thermistors, EMF & Potential difference | ________ has negative temperature coefficient ? | a) thermistor | Y | b) nickel | N | c) copper | N | d) platinum | N
12 | Physics |  | Current Electricity | Conductance, Rheostat, Thermistors, EMF & Potential difference | Consider a NTC thermistor =10k ohm , Having beta value = 3455 for 25 & 100 deg temp range . Calculate resistance at 100 deg | a) 973 ohm | Y | b) 888 ohm | N | c) 76 ohm | N | d) 93 ohm | N
12 | Physics |  | Current Electricity | Conductance, Rheostat, Thermistors, EMF & Potential difference | _________ is not application of thermistors? | a) Household appliances | N | b) Automotive application | N | c) Dischargeable batteries | Y | d) Digital thermometers | N
12 | Physics |  | Current Electricity | Conductance, Rheostat, Thermistors, EMF & Potential difference | Themistors have _________ temp co efficient | a) low & negative | N | b) low & positive | N | c) high and negative | Y | d) High and positive | N
12 | Physics |  | Current Electricity | Conductance, Rheostat, Thermistors, EMF & Potential difference | Thermistors can measure ? | a) velocity | N | b) humidity | N | c) displacement | N | d) perent of C02 in air | Y
12 | Physics |  | Current Electricity | Conductance, Rheostat, Thermistors, EMF & Potential difference | Thermistors are contraction _____________ | a) thermal resistor | Y | b) laser resistor | N | c) electric resistor | N | d) mechanical resistor | N
12 | Physics |  | Current Electricity | Conductance, Rheostat, Thermistors, EMF & Potential difference | Average emf induced / turn in transformer is ? | a) 1.11 f Φm | N | b) 0.5fΦm | N | c) 4fΦm | Y | d) None | N
12 | Physics |  | Current Electricity | Conductance, Rheostat, Thermistors, EMF & Potential difference | Calculation of induced emf in transformer can be done by using flux used in equation ? | a) RMS Value | N | b) Average Value | N | c) Max Value | Y | d) Twice that of max value | N
12 | Physics |  | Current Electricity | Conductance, Rheostat, Thermistors, EMF & Potential difference | Statically induced emf is used in which device ? | a) Transformer | Y | b) Motor | N | c) Generator | N | d) Battery | N
12 | Physics |  | Current Electricity | Conductance, Rheostat, Thermistors, EMF & Potential difference | When current is changing through the coil , which property of coil counter emf is induced ? | a) Self inductance | Y | b) Mutual inductance | N | c) Capacitance | N | d) None | N
12 | Physics |  | Current Electricity | Conductance, Rheostat, Thermistors, EMF & Potential difference | EMF = ? | a) electro motive force | Y | b) Electrical motive forve | N | c) Both a and b | N | d) None | N
12 | Physics |  | Current Electricity | Conductance, Rheostat, Thermistors, EMF & Potential difference | EMF of battery can be defined ? | a) E=IR | N | b) E = IR + I | N | c) E = IR + r | N | d) E = IR + Ir | Y
12 | Physics |  | Current Electricity | Conductance, Rheostat, Thermistors, EMF & Potential difference | E^2 /4R is formula presenting ? | a) power | N | b) output power | N | c) max output power | Y | d) resistance | N
12 | Physics |  | Current Electricity | Conductance, Rheostat, Thermistors, EMF & Potential difference | Potential difference = 2.2 V , across resistance = 5 ohm . If potential difference gets drop to 1.8 V , internal resistance will be ? | a) 1 ohm | N | b) 1.1 ohm | Y | c) 2 ohm | N | d) 2.1 ohm | N
12 | Physics |  | Current Electricity | Conductance, Rheostat, Thermistors, EMF & Potential difference | The emf is _______ and potential difference is its effect . | a) cause | Y | b) effect | N | c) no change | N | d) none | N
12 | Physics |  | Current Electricity | Conductance, Rheostat, Thermistors, EMF & Potential difference | EMF is __________ present , when no current is present | a) always | Y | b) never | N | c) sometimes | N | d) none | N
12 | Physics |  | Current Electricity | Conductance, Rheostat, Thermistors, EMF & Potential difference | If a charge q requires an amount of work W to be carried out the battery , the emf E is given by ? | a) E = q/w | N | b) E=qw | N | c) E= w/q | Y | d) E= w^2/q | N
12 | Physics |  | Current Electricity | Conductance, Rheostat, Thermistors, EMF & Potential difference | SI Unit of EMF is ? | a) Ampere | N | b) Volt | Y | c) Farad | N | d) Ohm | N
12 | Physics |  | Current Electricity | Conductance, Rheostat, Thermistors, EMF & Potential difference | By emf _____________ is produced | a) light | N | b) heat | N | c) current | Y | d) sound | N
12 | Physics |  | Current Electricity | Conductance, Rheostat, Thermistors, EMF & Potential difference | Terminal potential difference Vt of battery of internal resistance r and emf E is ? | a) Vt = E + Ir | N | b) Vt = E-Ir | Y | c)Vt = Eir | N | d) None | N
12 | Physics |  | Current Electricity | Conductance, Rheostat, Thermistors, EMF & Potential difference | Terminal potential difference Vt of battery is equal to it semf when its internal resistance is ? | a) Zero or infinity | Y | b) Neither zero nor infinity | N | c) zero | N | d) None | N
12 | Physics |  | Current Electricity | Conductance, Rheostat, Thermistors, EMF & Potential difference | Dimensional formula of emf? | a) [M^1 L^2 T^-3A^-1] | Y | b) [MLT] | N | c) [M^-2 LT^-2] | N | d) None | N
12 | Physics |  | Current Electricity | Conductance, Rheostat, Thermistors, EMF & Potential difference | Internal resistance dpoesnot depend upon? | a) Distance between electrodes | N | b) temperature of elecrolyte | Y | c) Nature of electrolyte and electrode | N | d) Area of electrode | N
12 | Physics |  | Current Electricity | Conductance, Rheostat, Thermistors, EMF & Potential difference | If current = 3A passes through electric circuit for time=5 minutes and energy = 900 J. What will be emf | a) 1V | Y | b) 7v | N | c) 9 v | N | d) None | N
12 | Physics |  | Current Electricity | Conductance, Rheostat, Thermistors, EMF & Potential difference | Emf of battery = 6V , current 0.5A , internal ressitance = 1ohm , cell in series . Find resistance ? | a) 10 ohm | N | b) 11 ohm | Y | c) 13 ohm | N | d) none | N
12 | Physics |  | Current Electricity | Conductance, Rheostat, Thermistors, EMF & Potential difference | __________ is useful to measure emf? | a) voltmeter | N | b) potentiometer | Y | c) multimeter | N | d) galvanometer | N
12 | Physics |  | Current Electricity | Conductance, Rheostat, Thermistors, EMF & Potential difference | _________ is very sensitive device. | a) voltmeter | N | b) potentiometer | Y | c) multimeter | N | d) galvanometer | N
12 | Physics |  | Current Electricity | Conductance, Rheostat, Thermistors, EMF & Potential difference | Ideal cell of internal resistance has value ? | a) 1 v | N | b) 2v | N | c) 0 V | Y | d) 9 v | N
12 | Physics |  | Current Electricity | Conductance, Rheostat, Thermistors, EMF & Potential difference | ________ has highest internal resistance ? | a) voltmeter | Y | b) potentiometer | N | c) multimeter | N | d) galvanometer | N
12 | Physics |  | Current Electricity | Conductance, Rheostat, Thermistors, EMF & Potential difference | Solar cell can produce __? | a) 0.8 W | N | b) 0.6 W | N | c) 0.7 W | Y | d) None | N
12 | Physics |  | Current Electricity | Conductance, Rheostat, Thermistors, EMF & Potential difference | Battery converts _________ to electrical energy? | a) mechanical | N | b) chemical | Y | c) solar | N | d) hydro | N
12 | Physics |  | Current Electricity | Conductance, Rheostat, Thermistors, EMF & Potential difference | What will be V (potential difference ) if cell having EMF , internal resistance r , connected to resistor r? | a) E | N | b) E/2 | Y | c) 2E | N | d) 4E | N
12 | Physics |  | Current Electricity | Conductance, Rheostat, Thermistors, EMF & Potential difference | If we connect cells in parallel its __________ | a) increases internal resistance | N | b) increase voltage output | N | c) increase current capacity | N | d) decrease current capacity | Y
12 | Physics |  | Current Electricity | Conductance, Rheostat, Thermistors, EMF & Potential difference | Dry cell cathodic material is ? | a) MgO | N | b) Nacl | N | c) MnO2 | Y | d) HCL | N
12 | Physics |  | Current Electricity | Conductance, Rheostat, Thermistors, EMF & Potential difference | The voltmeter resistance should be ______ for accurate measurements? | a) infinite | N | b) as small as possible | N | c) as large as possible | Y | d) None | N
12 | Physics |  | Current Electricity | Conductance, Rheostat, Thermistors, EMF & Potential difference | What will be rate at which energy is being dissipitated across 20 ohm resistor | a) 14.2 watt | N | b) 8.97 watt | N | c) 97.7 watt | N | d) 47.2 watt | Y
12 | Physics |  | Current Electricity | Conductance, Rheostat, Thermistors, EMF & Potential difference | What will be current through 10 ohm resistor ? | a) 1.54 A | N | b) 0.67 A | Y | c) 1.22 A | N | d) 2.21 A | N
12 | Physics |  | Current Electricity | Conductance, Rheostat, Thermistors, EMF & Potential difference | What will be battery power having E1 ( emf ) = 20 V? | a) 44.2 Watt | Y | b) 30.8 Watt | N | c) 13.4Watt | N | d) 20 Watt | N
12 | Physics |  | Current Electricity | Conductance, Rheostat, Thermistors, EMF & Potential difference | SI Unit of EMF is ? | a) Ampere | N | b) Volt | Y | c) Farad | N | d) Ohm | N
12 | Physics |  | Current Electricity | Conductance, Rheostat, Thermistors, EMF & Potential difference | By emf _____________ is produced | a) light | N | b) heat | N | c) current | Y | d) sound | N
12 | Physics |  | Current Electricity | Conductance, Rheostat, Thermistors, EMF & Potential difference | Terminal potential difference Vt of battery of internal resistance r and emf E is ? | a) Vt = E + Ir | N | b) Vt = E-Ir | Y | c)Vt = Eir | N | d) None | N
12 | Physics |  | Current Electricity | Conductance, Rheostat, Thermistors, EMF & Potential difference | Internal resistance dpoesnot depend upon? | a) Distance between electrodes | N | b) temperature of elecrolyte | Y | c) Nature of electrolyte and electrode | N | d) Area of electrode | N
12 | Physics |  | Current Electricity | Conductance, Rheostat, Thermistors, EMF & Potential difference | If current = 3A passes through electric circuit for time=5 minutes and energy = 900 J. What will be emf | a) 1V | Y | b) 7v | N | c) 9 v | N | d) None | N
12 | Physics |  | Current Electricity | Conductance, Rheostat, Thermistors, EMF & Potential difference | Edison cell has electrolyte? | a) NaCl | N | b) Amonium Sulphate | N | c) Potassium Hydroxide | Y | d) None | N
12 | Physics |  | Current Electricity | Conductance, Rheostat, Thermistors, EMF & Potential difference | Life of lead acid battery ? | a) 7 months |  | b) 2 to 5 years |  | c) 4 years |  | d) 9 years | N
12 | Physics |  | Current Electricity | Conductance, Rheostat, Thermistors, EMF & Potential difference | Lead acid battery has efficiency on ampere hour basis | a) 90 to 95 % | Y | b) 80 to 85 % | N | c) 70 to 75 % | N | d) 60 to 65 % | N
12 | Physics |  | Current Electricity | Conductance, Rheostat, Thermistors, EMF & Potential difference | ____ has reversible chemical reaction ? | a) Lead acid | Y | b) mercury oxide | N | c) carbon zinc | N | d) silver oxide | N
12 | Physics |  | Current Electricity | Conductance, Rheostat, Thermistors, EMF & Potential difference | Container of lead acid battery consists of ? | a) Celluloid | N | b) Ceramics | N | c) Nibber | N | d) Any of above | Y
12 | Physics |  | Current Electricity | Conductance, Rheostat, Thermistors, EMF & Potential difference | Fully charged lead acid battery condition can be ascertained by ? | a) Voltage | N | b) Specific gravity of electrolyte | N | c) gassing | N | d) any of above | Y
12 | Physics |  | Current Electricity | Conductance, Rheostat, Thermistors, EMF & Potential difference | The electrolyte of lead acid battery during charging becomes ? | a) stronger | Y | b) weaker | N | c) diluted | N | d) None | N
12 | Physics |  | Current Electricity | Conductance, Rheostat, Thermistors, EMF & Potential difference | Fully charged specific gravity of lead acid battery is ? | a) 1.285 | Y | b) 2.185 | N | c) 2.585 | N | d) none | N