## Sheet1
grade | subject | Unit | topic | skill | question | option1 | correct1 | option2 | correct2 | option3 | correct3 | option4 | correct4 | feedback
12 | Physics |  | Current Electricity | Wheatstone bridge & Potentiometer | _ resistances can be used in wheatstone bridge ? | a) 3 | N | b) 4 | Y | c) 5 | N | d) 6 | N
12 | Physics |  | Current Electricity | Wheatstone bridge & Potentiometer | _______ is used as Null detector in wheatstone bridge | a) voltmeter | N | b) ammeter | N | c) galvanometer | Y | d) none | N
12 | Physics |  | Current Electricity | Wheatstone bridge & Potentiometer | ____ is point where no current flows? | a) potentiometer point | N | b) ammeter point | N | c) sensitive point | N | d) Null point | Y
12 | Physics |  | Current Electricity | Wheatstone bridge & Potentiometer | In wheatstone bridge electric strain gauges are measured because | a) high sensitivity | Y | b) low sensitivity | N | c) zero sensitivity | N | d) None | N
12 | Physics |  | Current Electricity | Wheatstone bridge & Potentiometer | Wheatstone bridge is ? | a) AC bridge | N | b) DC bridge | Y | c) High voltage bridge | N | d) None | N
12 | Physics |  | Current Electricity | Wheatstone bridge & Potentiometer | Resistance range measured by wheatstone bridge is ? | a) 10 k ohm to few megaohms | N | b) 100 ohm to a few tera ohms | N | c) 1 ohm to few megaohms | Y | d) None | N
12 | Physics |  | Current Electricity | Wheatstone bridge & Potentiometer | Wheatsrone bridge cost? | a) Expensive | Y | b) low | N | c) source emf dependant | N | d) None | N
12 | Physics |  | Current Electricity | Wheatstone bridge & Potentiometer | Tolerance limit of wheatstone bridge is ? | a) 2 % | N | b) 9 % | N | c) 1 % | Y | d) 8 % | N
12 | Physics |  | Current Electricity | Wheatstone bridge & Potentiometer | Galvanometer effect in measuring high resistance is? | a) dependant on the source emf | N | b) it becomes insensitive to imbalance in circuit | Y | c) zero sensitivity | N | d) None | N
12 | Physics |  | Current Electricity | Wheatstone bridge & Potentiometer | _ is source error in measuring low resistance measurement ? | a) thermal emf | N | b) temperature effect | Y | c) both a and b | N | d) none | N
12 | Physics |  | Current Electricity | Wheatstone bridge & Potentiometer | _ is not a source error in measuring low resistance measurement ? | a) thermal emf | Y | b) temperature effect | N | c) both a and b | N | d) none | N
12 | Physics |  | Current Electricity | Wheatstone bridge & Potentiometer | What if we interchange the source and detector in wheatstone bridge ? | a) reduced to half | N | b) independent of source or detector type | Y | c) remains same | N | d) more by a factor 2 | N
12 | Physics |  | Current Electricity | Wheatstone bridge & Potentiometer | __ is an instrument that is being used to find the unknown resistance of a coil. | a) Voltmeter | N | b) Ohm meter | N | c) Meter bridge | Y | d) None | N
12 | Physics |  | Current Electricity | Wheatstone bridge & Potentiometer | ______ is placed at center of wheatstone bridge | a) ammeter | N | b) galvanometer | Y | c) resistor | N | d) rheostat | N
12 | Physics |  | Current Electricity | Wheatstone bridge & Potentiometer | ___ is used as null detector in wheatstone bridge | a) Ammeter | N | b) galvanometer | Y | c) resistor | N | d) rheostat | N
12 | Physics |  | Current Electricity | Wheatstone bridge & Potentiometer | A potentiometer wire having length= 100 cm ,resistance = 30 ohms ,connected in series ,having resistance of 20 ohms with accumulator of emf = 8V with negligible internal resistance. 1.2V source is balanced against length L of the potentiometer wire. What is the value of L? | a) 20 | N | b) 25 | Y | c) 30 | N | d) 35 | N
12 | Physics |  | Current Electricity | Wheatstone bridge & Potentiometer | A potentiometer wire having length = 20 m, having resistance = 50 ohms connected in series with a resistance box , with 5 V storage cell. If potential gradient along the wire = 0.5 mV/cm, what is the resistance unplugged in the box? | a) 450 ohms | Y | b) 400 ohms | N | c) 405 ohms | N | d) 500 ohms | N
12 | Physics |  | Current Electricity | Wheatstone bridge & Potentiometer | Consider potentiometer with 5 wires . 2nd wire has balanced point. If we want to shift balance point to 4th wire what we should do to current? | a) Increase | N | b) Decrease | Y | c) Constant | N | d) None | N
12 | Physics |  | Current Electricity | Wheatstone bridge & Potentiometer | Balancing length of potentiometer = 120 cm, If we shunt cell with resistance = 4ohms , balancing point will automatically shifts to length =60 cm. Find cell internal resistance of cell. | a) 2 ohms | N | b) 5 ohms | N | c) 3 ohms | N | d) 4 ohms | Y
12 | Physics |  | Current Electricity | Wheatstone bridge & Potentiometer | Potentiometer is useful for ? | a) current measuring | N | b) internal resistance measuring | Y | c) external resistance measuring | N | d) None | N
12 | Physics |  | Current Electricity | Wheatstone bridge & Potentiometer | _____ is best for accurate EMF of cell ? | a) Ammeter | N | b) Potentiometer | Y | c) resistor | N | d) rheostat | N
12 | Physics |  | Current Electricity | Wheatstone bridge & Potentiometer | Consider potentiometer with 10 wires . 7th wire has balanced point. If we want to shift balance point to 9th wire what we should do ? | a) increase current | N | b) increase resistance | Y | c) increase voltage | N | d) None | N
12 | Physics |  | Current Electricity | Wheatstone bridge & Potentiometer | Potentiometer method involves? | a) Cell , galvanometer and resistance combination | N | b) cells | N | c) potential gradients | N | d) No current flow through galvanometer condition | Y
12 | Physics |  | Current Electricity | Wheatstone bridge & Potentiometer | Potentiometer _________ draw current from circuit? | a) does | N | b) doesnot | Y | c) no change | N | d) None | N
12 | Physics |  | Current Electricity | Wheatstone bridge & Potentiometer | Consider potentiometer having emf = 1.5 V , makes balance point at 36 cm length . If another cell having EMF = 22.5 V replaces first cell, then balance point will occur at what point ? | a) 62 cm | N | b) 60 cm | Y | c) 80 cm | N | d) 88 cm | N
12 | Physics |  | Current Electricity | Wheatstone bridge & Potentiometer | The main difference between potentiometer and volt meter is ? | a) It has wire resistance | N | b) it has low wire resistance | N | c) It doesnot draw current from external circuit | Y | d) None | N
12 | Physics |  | Current Electricity | Wheatstone bridge & Potentiometer | Potential difference / unit length is ? | a) potential leveler | N | b) potential gravity | N | c) potential gradients | Y | d) none | N
12 | Physics |  | Current Electricity | Wheatstone bridge & Potentiometer | The _________ length of potentiometer is preferred. | a) shorter | N | b) longer | Y | c) very small | N | d) none | N
12 | Physics |  | Current Electricity | Wheatstone bridge & Potentiometer | two EMF.s can be compared? | a) Galvanometer | N | b) Potentiometer | Y | c) Ammeter | N | d) None | N
12 | Physics |  | Current Electricity | Wheatstone bridge & Potentiometer | ___ cannot be measured by potentiometer? | a) Resistance | N | b) Capacity | Y | c) Electric current | N | d) Potential | N