## Sheet1
grade | subject | Unit | topic | skill | question | option1 | correct1 | option2 | correct2 | option3 | correct3 | option4 | correct4 | feedback
12 | Physics |  | Electromagnetism | Magnetic flux & Galvanometer | The sensitivity of a moving coil galvanometer can be increased--- | a) Decreasing the area of coil | N | b) decreasing the number of turns of coil | N | c) Increasing the magnetic field | Y | d) Using a very long and fine suspension | N
12 | Physics |  | Electromagnetism | Magnetic flux & Galvanometer | Voltameter is used to measure----- | a) Current | N | b)Resistance | N | c) Temperature | N | d) Voltage | Y
12 | Physics |  | Electromagnetism | Magnetic flux & Galvanometer | A galvanometer is converted into an ammeter by connecting a suitable--- | a) High resistance in series | N | b) High resistance in parallel | N | c) Low resistance in series | N | d) Low resistance in parallel with galvanometer | Y
12 | Physics |  | Electromagnetism | Magnetic flux & Galvanometer | a Galvanometer is used ----- | a) To measure voltage across a circuit | N | b) To measure the current through the circuit | N | c) To detect the current | Y | d) To measure the resistance of the circuit | N
12 | Physics |  | Electromagnetism | Magnetic flux & Galvanometer | Galvanometer is converted into a Voltameter by connecting a suitable--- | a) Parallel combination with galvanometer | N | b) Series combination with galvanometer | Y | c) Parallel as well as in series with galvanometer | N | d) None of these | N
12 | Physics |  | Electromagnetism | Magnetic flux & Galvanometer | Galvanometer can be converted into Ammeter by using ------ | a) High resistance | N | b) Shunt resistance | Y | c) Low resistance in series with galvanometer | N | d) High resistance in series with galvanometer | N
12 | Physics |  | Electromagnetism | Magnetic flux & Galvanometer | An ammeter only can be used in--- | a) Series arrangement | Y | b) Parallel arrangement | N | c) Both the arrangement | N | d) None of these | N
12 | Physics |  | Electromagnetism | Magnetic flux & Galvanometer | The galvanometer can be made sensitive if the value of the factor c/BAN--- | a) Made large | N | b) Made small | Y | c) Remains constant | N | d) None of these | N
12 | Physics |  | Electromagnetism | Magnetic flux & Galvanometer | Which of the following apparatus is used to measure current, voltage and resistance----- | a) Ammeter | N | b) Voltameter | N | c) Avometer | Y | d) Galvanometer | N
12 | Physics |  | Electromagnetism | Magnetic flux & Galvanometer | Which of the following is not an electromechanical instrument------ | Galvanometer | N | b) Voltameter | N | d) Ammeter | N | d) AC or DC generator | Y
12 | Physics |  | Electromagnetism | Magnetic flux & Galvanometer | For accurate measurement of current through a circuit, the resistance of ammeter should be--- | a) Large compared to the circuit resistance | N | b) Very small compared to the circuit resistance | Y | c) Neither too small nor too large | N | d) None of these | N
12 | Physics |  | Electromagnetism | Magnetic flux & Galvanometer | The Galvanometer constant in a moving coil galvanometer can be given by the relation | a) K=NB/CA | N | b) K=C/NAB | Y | K=NAB/C | N | K=CA/NB | N
12 | Physics |  | Electromagnetism | Magnetic flux & Galvanometer | Find the magnetic field intensity due to an infinite sheet of current 5A and charge density of 12J units in the positive y direction and z component is above the sheet. | a) -6 | N | b) 12K | N | c) 60 | N | d) 6 | Y
12 | Physics |  | Electromagnetism | Magnetic flux & Galvanometer | Find the magnetic field intensity when the current density is 0.5 units for an area up to 20 units. | a) 10 | Y | b) 5 | N | c) 20 | N | d) 40 | N
12 | Physics |  | Electromagnetism | Magnetic flux & Galvanometer | The conversion of a moving coil galvanometer into a voltsmeter is done by----- | a) Introducing a resistance of large value in series | Y | b) Introducing a resistance of large value in parallel | N | c) Introducing a resistance of large value in parallel | N | d) Introducing a resistance of small value in series | N