## Sheet1
grade | subject | Unit | topic | skill | question | option1 | correct1 | option2 | correct2 | option3 | correct3 | option4 | correct4 | feedback
12 | Physics |  | Electromagnetism | e/m of an electron & Torque on current carrying coil | The electron , proton and neutron are moving with velocity v. If all three particles enter perpendicularly into the uniform magnetic field of intensity B, Then which particle will have the maximum accelration. | a) Electron | N | b) proton | N | c) Neutron | N | d) All particles will have equal accelration | Y
12 | Physics |  | Electromagnetism | e/m of an electron & Torque on current carrying coil | The specific charge value e/m ratio by ------- | a) Thomson Method | Y | b) Charles method | N | c) Henry method | N | d)None of these | N
12 | Physics |  | Electromagnetism | e/m of an electron & Torque on current carrying coil | The e/m of an electron moving with speed along a circular path in magnetic field is given----- | a) e/m=B^2R/E | N | b) e/m=E/B^2R | Y | c) e/m=E^2/B^2R | N | d) e/m=B^2/ER | N
12 | Physics |  | Electromagnetism | e/m of an electron & Torque on current carrying coil | Which of the following statements about cathode ray discharge tube is incorrect | a) In cathode rays, the presence of negative charge | N | b) These rays are feflected by the magnetic field | N | c) It necssitates a high voltage supply | N | d) In cathode rays, protons are present | Y
12 | Physics |  | Electromagnetism | e/m of an electron & Torque on current carrying coil | Choose a value for the charge to mass ratio of electrons from the options.--- | a) 1.758820 1011 C kg | Y | a) 1.758820 1012 C kg | N | a) 1.758833 1011 C kg | N | a) 1.758840 1011 C kg | N
12 | Physics |  | Electromagnetism | e/m of an electron & Torque on current carrying coil | For a cathode rays discharge tube, which of the following conditions is appropriate---- | a) High voltage , low pressure | Y | b) Low voltage and low pressure | N | c) Low voltage, high pressure | N | d) High voltage and high pressure | N
12 | Physics |  | Electromagnetism | e/m of an electron & Torque on current carrying coil | What happened when cathode rays hit Zinc Sulphide coating---- | a) A bright spot | Y | b) Blue light | N | c) Ultraviolet rays | N | d) White light | N
12 | Physics |  | Electromagnetism | e/m of an electron & Torque on current carrying coil | Thomson discovered that every substance in the Universe is made up of----- | a) Neutrons | N | b) Protons | N | c) Electrons | Y | d) Mass | N
12 | Physics |  | Electromagnetism | e/m of an electron & Torque on current carrying coil | The oil drop test was carried out by ------- | a) A.R.A. Millikan | Y | b) J.J. Thomson | N | c) Rutherford | N | d) Galileo Galilei | N
12 | Physics |  | Electromagnetism | e/m of an electron & Torque on current carrying coil | If a coil is carrying current is placed in a uniform magnetic field, then ------ | a) emf is produced | N | b) Torque is produced | Y | c) Force is produced | N | d) Torque and force is produced | N
12 | Physics |  | Electromagnetism | e/m of an electron & Torque on current carrying coil | Calculate the magnetic field of long straight wire that has a circular loop with a radius of 0.05 m. 2 amp is the reading of the current flowing through this closed loop. | a) 8*10^-6 T | Y | b) 8 T | N | c) 8*10^-7 | N | d) 7*10^-7 T | N
12 | Physics |  | Electromagnetism | e/m of an electron & Torque on current carrying coil | Charged particle q moving through a magnetic field with velocity V will have zero magnetic force when the angle is |  | N | a) 0 | N | c) 90 | N | d) Both a and b | Y
12 | Physics |  | Electromagnetism | e/m of an electron & Torque on current carrying coil | The point form of Ampere law is given by---- | a) Curl(B=I | N | b) Curl(D. = J | N | c) Curl(V)= I | N | d) Curl(H) = J | Y
12 | Physics |  | Electromagnetism | e/m of an electron & Torque on current carrying coil | The Ampere law is based on which theorem--- | a) Green's theorem | N | b) Gauss divergence theorem | N | c) Stroke's theorem | Y | d) Maxwell theorem | N
12 | Physics |  | Electromagnetism | e/m of an electron & Torque on current carrying coil | When the rotational path of the magnetic field intensity is zero, then the current in path will be | a) 1 | N | b) 0 | Y | c) 2 | N | d) 0.5 | N