## Sheet1
grade | subject | Unit | topic | skill | question | option1 | correct1 | option2 | correct2 | option3 | correct3 | option4 | correct4 | feedback
12 | Physics |  | Electromagnetic Induction | Transformer & Alternating current generator | A transformer works on principle of ---- | a) Elertromagnetic induction | N | b) Self induction | N | c) Mutual induction | Y | d) Faraday's law | N
12 | Physics |  | Electromagnetic Induction | Transformer & Alternating current generator | Which of the following is usually taken to make the core of a transformer----- | a) Aluminium | N | b) Copper | N | c) Soft iron | Y | d) Hard iron | N
12 | Physics |  | Electromagnetic Induction | Transformer & Alternating current generator | A transformer has efficacy of 60% and works at 5 KW. If the secondary voltage is 150 V, then what is secondary current---- | a) 10 A | N | b) 20 A | Y | c) 30 A | N | d) 4- A | N
12 | Physics |  | Electromagnetic Induction | Transformer & Alternating current generator | For an ideal transformer ------ | a) Power input=Power output | Y | b) Power input>Power output | N | c) Power input<Poweroutput | N | Power output>Power input | N
12 | Physics |  | Electromagnetic Induction | Transformer & Alternating current generator | The induced currnt in a transformer which is produced in the direction perpendicular to flux is called as----- | a) Conventional current | N | b) Electronic current | N | c) Perpendicular current | Y | d) Eddy current | N
12 | Physics |  | Electromagnetic Induction | Transformer & Alternating current generator | Transformer is used to change----- | a) electrical energy | N | b) Magnetic field | N | c) electrical power | N | d) Voltage of alternating current | Y
12 | Physics |  | Electromagnetic Induction | Transformer & Alternating current generator | The coil connected to the galvanometer circuit in the experiment of mutual inductance is called---- | a) Primary | N | b) Secondary | Y | c) Fixed coil | N | d) Variable coil | N
12 | Physics |  | Electromagnetic Induction | Transformer & Alternating current generator | The sensitivity of a moving coil galvanometer can be increased by decreasing---- | a) The number of turns in the coil | N | b) The area of the coil | N | c) The magnetic field | N | d) The couple per unit twist of the suspension | Y
12 | Physics |  | Electromagnetic Induction | Transformer & Alternating current generator | In ballistic galvanometer, the frame on which the coil is wound is non metallic. It is--- | a) to avoid the production of induced emf. | N | b) To avoid the production of eddy currents | Y | c) To increase to the production of eddy current | N | d) To increase the production of induced emf | N
12 | Physics |  | Electromagnetic Induction | Transformer & Alternating current generator | The reason the coil is bound over the metallic frame in moving coil galvanometer is---- | a) The metallic frame helps in making steady deflection without any oscillation | N | b) The metallic frame helps in oscillation | Y | c) The metallic frame increases the magnetic field | N | d) None of these | N
12 | Physics |  | Electromagnetic Induction | Transformer & Alternating current generator | The pole pieces of the magnet used in pivoted coil galvanometer are----- | a) Plane surfaces of a horse-shoe magnet | N | b) Cylindrical surfaces a bar magnet | N | c) Plane surfaces of abar magnet | N | d) Cylinderical surfaces of a horse-shoe magnet | Y
12 | Physics |  | Electromagnetic Induction | Transformer & Alternating current generator | Phospher-bronze wire is used in suspension because it has----- | a) A large couple per unit twist | N | b) A small couple per unit twist | Y | c) Low conductivity | N | d) High sensitivity | N
12 | Physics |  | Electromagnetic Induction | Transformer & Alternating current generator | What is the shape of a magnet in moving coil galvanometer to make the radial magnet field. | a) Convex cylindrical magnet | N | b) Horse-shoe magnet | N | c) Concave cylinrical magnet | Y | None of these | N
12 | Physics |  | Electromagnetic Induction | Transformer & Alternating current generator | A single phase transfrmer has a rating of 15 kVA, 600/120 V. It is connected as an auto transformer to supply at 720 V from 600 V primary source. The maximum source it can supply is ---- | a) 90 kVA | Y | b) 18 kVA | N | c) 15 kVA | N | d) 12 kva | N
12 | Physics |  | Electromagnetic Induction | Transformer & Alternating current generator | A 1000 kVA transformer with 5 percent reactance will have a reactance------at 2500kVA base. | a) 15% | N | b) 5% | N | c) 12.5% | Y | d) 10% | N
12 | Physics |  | Electromagnetic Induction | Transformer & Alternating current generator | A step up transformer has -----number of turns on primary winding and --- number of turns on secondar winding. | Less, more | N | b) More, More | N | c) More , less | N | d) Less, less | Y
12 | Physics |  | Electromagnetic Induction | Transformer & Alternating current generator | Aevice transformer is a -----device. | a) Static | Y | b) Dynamic | N | c) Static and Dynamic | N | d) None of these | N
12 | Physics |  | Electromagnetic Induction | Transformer & Alternating current generator | The efficiency of a power trnsformer is ------at full load. | a) Same | N | b) Minimum | N | c) Maximum | Y | d) Fluctuates | N
12 | Physics |  | Electromagnetic Induction | Transformer & Alternating current generator | Transformer core lamination is made up of------ | a) Sillicon steel | Y | b) Cast steel | N | c) Cast iron | N | d) Aluminium | N
12 | Physics |  | Electromagnetic Induction | Transformer & Alternating current generator | What is the purpose of oil in an oil filled transformer. | a) Insulate |  | b) Resistance |  | c) Cooling |  | d) Both a and c | N
12 | Physics |  | Electromagnetic Induction | Transformer & Alternating current generator | How much percent of friction loss is present in a transformer | a) 1% |  | b) 3% | N | c) 0% | Y | d) 5% | N
12 | Physics |  | Electromagnetic Induction | Transformer & Alternating current generator | Transformer works on ________ principle? | Ohms law | N | Newtons law | N | Faradays law | Y | None | N
12 | Physics |  | Electromagnetic Induction | Transformer & Alternating current generator | Transformer consists of ___ windings ? | 1 | N | 2 | Y | 3 | N | 5 | N
12 | Physics |  | Electromagnetic Induction | Transformer & Alternating current generator | Step up transformer has _____ no of turns ( on primary windings) while _____ no of turns at secondary windings ? | Less, more | Y | more , less | N | less ,less | N | more, more | N
12 | Physics |  | Electromagnetic Induction | Transformer & Alternating current generator | Step down transformer has _____ no of turns ( on primary windings) while _____ no of turns at secondary windings ? | Less, more | N | more , less | Y | less ,less | N | more, more | N
12 | Physics |  | Electromagnetic Induction | Transformer & Alternating current generator | Transformer is device that is _____? | static | Y | dynamic | N | both | N | None | N
12 | Physics |  | Electromagnetic Induction | Transformer & Alternating current generator | ________ winding in current transformer is closed. | Primary | N | tertiary | N | secondary | Y | none | N
12 | Physics |  | Electromagnetic Induction | Transformer & Alternating current generator | Transformer has _____ relation with input frequency and output voltage on secondary voltage | Same | Y | Increases | N | decreases | N | none | N
12 | Physics |  | Electromagnetic Induction | Transformer & Alternating current generator | Power transformer has _____ efficiency at full load. | Same | N | Min | N | Max | Y | None | N
12 | Physics |  | Electromagnetic Induction | Transformer & Alternating current generator | _________ circuit is being used to measure copper losses in transformer. | Open | Y | Closed | N | Both a and b | N | None | N
12 | Physics |  | Electromagnetic Induction | Transformer & Alternating current generator | ______ material is used to make core lamination of transformer. | Silicon steel | Y | Cast steel | N | Cast iron | N | Aluminium | N
12 | Physics |  | Electromagnetic Induction | Transformer & Alternating current generator | What is breather functionality in transformer? | Absorbs moisture during breathing | Y | passes cold air to transformer | N | transformer oil filter cooling | N | None | N
12 | Physics |  | Electromagnetic Induction | Transformer & Alternating current generator | Instrument transformer has 2 types | Voltage transformer | N | Current transformer | N | Potential transformer | N | Both b and c | Y
12 | Physics |  | Electromagnetic Induction | Transformer & Alternating current generator | In A.C generator increasing the no. of turns in the coil---- | a) Increase the EMF | Y | b) dercrease the EMF | N | c) EMF remains the same | N | d) EMF become zero | N
12 | Physics |  | Electromagnetic Induction | Transformer & Alternating current generator | The electro motive force EMF developed by the generator depends upon----- | a) Area of rotating wire | N | b) Length of rotating wire | Y | c) Radius of wire | N | d) Size of magnet | N
12 | Physics |  | Electromagnetic Induction | Transformer & Alternating current generator | the metal detectors are based upon the principle of--- | a) potential difference | N | b) Electromagnetic difference | N | c) Electromagnetic induction | Y | d) Size of magnet | N
12 | Physics |  | Electromagnetic Induction | Transformer & Alternating current generator | In alternative current generator, AC current reverses its direction--- | a) 10 time per second | N | c) 20 time per second | N | c) 50 time per second | Y | d) 60 time per second | N
12 | Physics |  | Electromagnetic Induction | Transformer & Alternating current generator | To convert an AC generator to DC generator, what replacement is required--- | a) Concave magnet with horse shoe magnet | N | b) Armature with coil | N | c) Slip rings with split rings | Y | d) None of these | N
12 | Physics |  | Electromagnetic Induction | Transformer & Alternating current generator | Discribe the two major parts of an AC generator | a) Rotor | N | b) Stator | N | c) Both a & b | Y | None of these | N
12 | Physics |  | Electromagnetic Induction | Transformer & Alternating current generator | An alternator is an electromechanical AC generator----- | a) True | N | b) False | Y | None of these | N
12 | Physics |  | Electromagnetic Induction | Transformer & Alternating current generator | which type of energy is converted by an AC generaztor ---- | a) Electrical energy to mechanical energy | N | b) Heat enertgy to mechanical energy | N | c) Mechanical energy to elecrical energy | Y | None of these | N
12 | Physics |  | Electromagnetic Induction | Transformer & Alternating current generator | An electric motor is a device which converts | a) Electrical energy to mechanical energy | Y | b) Heat enertgy to mechanical energy | N | c) Mechanical energy to elecrical energy | N | None of these | N
12 | Physics |  | Electromagnetic Induction | Transformer & Alternating current generator | An electric motor uses the phenomenon of----- | a) Electromagnetic induction | N | b) Heating effect | N | c) Magnetic effect of current | Y | d) None of these | N
12 | Physics |  | Electromagnetic Induction | Transformer & Alternating current generator | An industrial copper wire wrapped on rectangular frame of soft iron core is called as----- | a) Toroidal | N | b) Armature | Y | c) Solenoidal | N | d) Magnet frame | N
12 | Physics |  | Electromagnetic Induction | Transformer & Alternating current generator | The magnet used for construction of electric motor is a------- | a) Ring magnet | N | b) Bar magnet | N | c) Disc magnet | N | d) Horse shoe magnet | Y
12 | Physics |  | Electromagnetic Induction | Transformer & Alternating current generator | The magnet field produced due to current and magnetic field of hose shoe magnet acts in such a way---- | a) Repels each other | Y | b) Atteracts each other | N | c) Gets added witheach other | N | d) all of these | N
12 | Physics |  | Electromagnetic Induction | Transformer & Alternating current generator | In an electric motor, force acts on only those arms whose length is------- to magnetic field of magnet. | a) perpendicular | N | b) Parallel | N | c) Inclined at 45⁰ | Y | d All are true | N
12 | Physics |  | Electromagnetic Induction | Transformer & Alternating current generator | The function of brushes connected to split rings of a motor is to---- | a) breack the circuit | N | b) Maintain the rotation | N | c) provide current to coil | Y | d) all of these | N
12 | Physics |  | Electromagnetic Induction | Transformer & Alternating current generator | The magnitude of force acting on the arms of armature parallel to magnetic field is---- | a) Minimum | N | b) maximum | Y | c) motion of conductor | N | d) all of these | N
12 | Physics |  | Electromagnetic Induction | Transformer & Alternating current generator | A 250 V motor has an armature circuit resistance of 2ῼ. If the full load armature current is 10 A, find the back emf induced in the armature. | a) 210 V | N | b) 250 V | N | c) 230 V | Y | d) 240 V | N