## Sheet1
grade | subject | Unit | topic | skill | question | option1 | correct1 | option2 | correct2 | option3 | correct3 | option4 | correct4 | feedback
12 | Physics |  | Electromagnetic Induction | Lenz's Law & Energy stored in an inductor | The direction of the induced emf or current is found by the use of---- | a) Faraday's law | N | b) Lenz's law | Y | c) Gauss 's law | N | d) Ampere's laws | N
12 | Physics |  | Electromagnetic Induction | Lenz's Law & Energy stored in an inductor | The direction of an induced current is such as to the oppose the cause which produces it. This statement is known as ---- | a) Faraday's law | N | b) Lenz's law | Y | c) Gauss 's law | N | d) Biot's law | N
12 | Physics |  | Electromagnetic Induction | Lenz's Law & Energy stored in an inductor | Lenz's law is in accordance with the law of conservation of ---------- | a) Momentum | N | b) charge | N | c) Energy | Y | d) Angular momentum | N
12 | Physics |  | Electromagnetic Induction | Lenz's Law & Energy stored in an inductor | A wire loop is moved parallel to a uniform magnetic field. The induced emf. In the loop depend upon----- | a) Shape of the coil | N | b) Area of loop | N | c) Nature of the loop | N | d) Is zero | Y
12 | Physics |  | Electromagnetic Induction | Lenz's Law & Energy stored in an inductor | Which of the law gives the polarity of the induced e.m.f.------- | a) Fleming's right hand rule | N | b) Lenz's law | Y | c) Ampere's critical law | N | d) Biot Savart's law | N
12 | Physics |  | Electromagnetic Induction | Lenz's Law & Energy stored in an inductor | In A.C generator increasing the no. of turns in the coil---- | a) Increase the EMF | Y | b) dercrease the EMF | N | c) EMF remains the same | N | d) EMF become zero | N
12 | Physics |  | Electromagnetic Induction | Lenz's Law & Energy stored in an inductor | The electro motive force EMF developed by the generator depends upon----- | a) Area of rotating wire | N | b) Length of rotating wire | Y | c) Radius of wire | N | d) Size of magnet | N
12 | Physics |  | Electromagnetic Induction | Lenz's Law & Energy stored in an inductor | the metal detectors are based upon the principle of--- | a) potential difference | N | b) Electromagnetic difference | N | c) Electromagnetic induction | Y | d) Size of magnet | N
12 | Physics |  | Electromagnetic Induction | Lenz's Law & Energy stored in an inductor | In alternative current generator, AC current reverses its direction--- | a) 10 time per second | N | c) 20 time per second | N | c) 50 time per second | Y | d) 60 time per second | N
12 | Physics |  | Electromagnetic Induction | Lenz's Law & Energy stored in an inductor | To convert an AC generator to DC generator, what replacement is required--- | a) Concave magnet with horse shoe magnet | N | b) Armature with coil | N | c) Slip rings with split rings | Y | d) None of these | N
12 | Physics |  | Electromagnetic Induction | Lenz's Law & Energy stored in an inductor | Discribe the two major parts of an AC generator | a) Rotor | N | b) Stator | N | c) Both a & b | Y | None of these | N
12 | Physics |  | Electromagnetic Induction | Lenz's Law & Energy stored in an inductor | An alternator is an electromechanical AC generator----- | a) True | N | b) False | Y | None of these | N |  | N
12 | Physics |  | Electromagnetic Induction | Lenz's Law & Energy stored in an inductor | which type of energy is converted by an AC generaztor ---- | a) Electrical energy to mechanical energy | N | b) Heat enertgy to mechanical energy | N | c) Mechanical energy to elecrical energy | Y | None of these | N
12 | Physics |  | Electromagnetic Induction | Lenz's Law & Energy stored in an inductor | An electric motor is a device which converts | a) Electrical energy to mechanical energy | Y | b) Heat enertgy to mechanical energy | N | c) Mechanical energy to elecrical energy | N | None of these | N
12 | Physics |  | Electromagnetic Induction | Lenz's Law & Energy stored in an inductor | An electric motor uses the phenomenon of----- | a) Electromagnetic induction | N | b) Heating effect | N | c) Magnetic effect of current | Y | d) None of these | N
12 | Physics |  | Electromagnetic Induction | Lenz's Law & Energy stored in an inductor | An industrial copper wire wrapped on rectangular frame of soft iron core is called as----- | a) Toroidal | N | b) Armature | Y | c) Solenoidal | N | d) Magnet frame | N
12 | Physics |  | Electromagnetic Induction | Lenz's Law & Energy stored in an inductor | The magnet used for construction of electric motor is a------- | a) Ring magnet | N | b) Bar magnet | N | c) Disc magnet | N | d) Horse shoe magnet | Y
12 | Physics |  | Electromagnetic Induction | Lenz's Law & Energy stored in an inductor | The magnet field produced due to current and magnetic field of hose shoe magnet acts in such a way---- | a) Repels each other | Y | b) Atteracts each other | N | c) Gets added witheach other | N | d) all of these | N
12 | Physics |  | Electromagnetic Induction | Lenz's Law & Energy stored in an inductor | In an electric motor, force acts on only those arms whose length is------- to magnetic field of magnet. | a) perpendicular | N | b) Parallel | N | c) Inclined at 45⁰ | Y | d All are true | N
12 | Physics |  | Electromagnetic Induction | Lenz's Law & Energy stored in an inductor | The function of brushes connected to split rings of a motor is to---- | a) breack the circuit | N | b) Maintain the rotation | N | c) provide current to coil | Y | d) all of these | N
12 | Physics |  | Electromagnetic Induction | Lenz's Law & Energy stored in an inductor | The magnitude of force acting on the arms of armature parallel to magnetic field is---- | a) Minimum | N | b) maximum | Y | c) motion of conductor | N | d) all of these | N
12 | Physics |  | Electromagnetic Induction | Lenz's Law & Energy stored in an inductor | A 250 V motor has an armature circuit resistance of 2ῼ. If the full load armature current is 10 A, find the back emf induced in the armature. | a) 210 V | N | b) 250 V | N | c) 230 V | Y | d) 240 V | N