## Sheet1
grade | subject | Unit | topic | skill | question | option1 | correct1 | option2 | correct2 | option3 | correct3 | option4 | correct4 | feedback
12 | Physics |  | Electromagnetic Induction | Motional EMF, eddy currents heating and magnetic effects & laminated iron cores | _____ is the reason for core of transformer lamination. | Hysteresis loss | N | Eddy current | Y | Copper loss | N | None | N
12 | Physics |  | Electromagnetic Induction | Motional EMF, eddy currents heating and magnetic effects & laminated iron cores | Voltage regulation in transformer is negative when power load factor I s? | ideal | N | lags | N | leads | Y | infinity | N
12 | Physics |  | Electromagnetic Induction | Motional EMF, eddy currents heating and magnetic effects & laminated iron cores | Short circuit test in transformer is used to ? | find copper loss | Y | find core loss | N | find insulation resistance | N | find complete loss | N
12 | Physics |  | Electromagnetic Induction | Motional EMF, eddy currents heating and magnetic effects & laminated iron cores | ____ loss is zero at full load in transformer? | Core loss | N | Eddy current | N | friction loss | Y | None | N
12 | Physics |  | Electromagnetic Induction | Motional EMF, eddy currents heating and magnetic effects & laminated iron cores | Transformer has____ resistance between seconday & primary windings. | Infinty | Y | 0 | N | 0.1 | N | 0.4 | N
12 | Physics |  | Electromagnetic Induction | Motional EMF, eddy currents heating and magnetic effects & laminated iron cores | Rating of transformer can be expressed by ? | kilo volt ampere | Y | ampere | N | KVAR | N | Kilowatts | N
12 | Physics |  | Electromagnetic Induction | Motional EMF, eddy currents heating and magnetic effects & laminated iron cores | Purpose of oil in oil filled transformer | Insulate | N | Cooling | N | Both a and b | Y | Resistance | N
12 | Physics |  | Electromagnetic Induction | Motional EMF, eddy currents heating and magnetic effects & laminated iron cores | ____ test is being used to determine iron losses . | SC test | N | OC test | Y | CC test | N | None | N
12 | Physics |  | Electromagnetic Induction | Motional EMF, eddy currents heating and magnetic effects & laminated iron cores | ____ is not part of transformer. | Breather | N | Conservator | N | Buchholz | N | Exciter | Y
12 | Physics |  | Electromagnetic Induction | Motional EMF, eddy currents heating and magnetic effects & laminated iron cores | ____ causes noise in transformer. | Mechanical motion vibration | N | Iron core containing magnetostraiction | Y | Fan for cooling purpose | N | None | N
12 | Physics |  | Electromagnetic Induction | Motional EMF, eddy currents heating and magnetic effects & laminated iron cores | There is ___ friction loss that is present in transformer. | 1% | N | 3% | N | 0% | Y | 6% | N
12 | Physics |  | Electromagnetic Induction | Motional EMF, eddy currents heating and magnetic effects & laminated iron cores | _______ transformer has secondary & primary winding coupled both electrically and magnetically | Power transformer | N | Current transformer | N | Potential transformer | N | Auto transformer | Y
12 | Physics |  | Electromagnetic Induction | Motional EMF, eddy currents heating and magnetic effects & laminated iron cores | If speed of a D.C shunt motor increases, the back emf----- | a) increases | Y | b) decreases | N | c) Remained fixed | N | Decreases and then increases | N
12 | Physics |  | Electromagnetic Induction | Motional EMF, eddy currents heating and magnetic effects & laminated iron cores | Induced emf in a DC motor is called ----- | a) Front emf | N | b) back emf | Y | c) Generated emf | N | d) None of these | N
12 | Physics |  | Electromagnetic Induction | Motional EMF, eddy currents heating and magnetic effects & laminated iron cores | The back emf of the DC motor is -------to speed. | a) Square | N | b) Directly proportional | Y | c) Inversely proportional | N | d) Not equal | N
12 | Physics |  | Electromagnetic Induction | Motional EMF, eddy currents heating and magnetic effects & laminated iron cores | With the increase in speed of a D.C motor------ | a) Both back emf as wellas line current | N | b) Both back emf as well as line current fall | N | c) Back emf increases but line current fall | Y | d) Back emf fall but line current increases | N
12 | Physics |  | Electromagnetic Induction | Motional EMF, eddy currents heating and magnetic effects & laminated iron cores | At certain loading conditions, back emf in DC motor was found half of the supply voltage. Then power deliverd by DC motor is---- | a) Half of the rated power | N | b) maximum | Y | c) minimum | N | d) Double of the rated power | N
12 | Physics |  | Electromagnetic Induction | Motional EMF, eddy currents heating and magnetic effects & laminated iron cores | Which of the following defines the relation between the back emf and current in a DC motor…… | a) When back emf increases current increases | N | b) When back emf decreases current increases | Y | c) When back emf increases current constant | N | d) When back emf decreases current decreases | N
12 | Physics |  | Electromagnetic Induction | Motional EMF, eddy currents heating and magnetic effects & laminated iron cores | If the back emf in a motor decreases, then it will draw--- | a) Zero current | N | b) Small current | N | c) steady current | N | d) More current | Y
12 | Physics |  | Electromagnetic Induction | Motional EMF, eddy currents heating and magnetic effects & laminated iron cores | The flux used in the equation for the caculation of induced emf in transformer is in its-----