## Sheet1
grade | subject | Unit | topic | skill | question | option1 | correct1 | option2 | correct2 | option3 | correct3 | option4 | correct4 | feedback
12 | Physics |  | Alternating Current | AC through Resistor, Capacitor & Inductor | The value of an instantaneous alternating voltage can be represented----- | V=V Cos Ꝋt | N | V= V cosꝊ | N | V=V sinꝊ | Y | V=V sinꝊt | N
12 | Physics |  | Alternating Current | AC through Resistor, Capacitor & Inductor | The angle that gives instantaneous value of A.C. is known as---- | Instantaneous angle | N | n | N | Alternating angle | N | Phase angle | Y
12 | Physics |  | Alternating Current | AC through Resistor, Capacitor & Inductor | Phase lead and lag between two alternating quantities is shown by representing the-----as vectors | two A.C. quantities | Y | Three A.C. quantities | N | One A.C. quantity | N | four A.C.quantities | N
12 | Physics |  | Alternating Current | AC through Resistor, Capacitor & Inductor | In pure resistive A.C.circuit the instantaneous values of both voltage and current ----- | a) out of phase | N | In Phase | Y | c) Continuous change in phase | N | d) sometimes in phase and some times out of phase | N
12 | Physics |  | Alternating Current | AC through Resistor, Capacitor & Inductor | The flow of current is opposed by-------- | Resistor only | Y | In only | N | Capicitor only | N | Battery | N
12 | Physics |  | Alternating Current | AC through Resistor, Capacitor & Inductor | Continuous flow of an A.C. through a circuit is allowed by a device ------ | Inductor | N | Transformer | N | D.C. motor | N | Capicitor | Y
12 | Physics |  | Alternating Current | AC through Resistor, Capacitor & Inductor | The device that allows only flow of D.C.through a circuit is called--------- | Inductor | N | Transformer | N | A.C. generator | N | Capicitor | Y
12 | Physics |  | Alternating Current | AC through Resistor, Capacitor & Inductor | The power of resistance in an A.C. voltage is represented by------- | P=I^2/R | N | P=V^2/R | N | P=VI | N | All of these | Y
12 | Physics |  | Alternating Current | AC through Resistor, Capacitor & Inductor | Continuous flow of an A.C. through the plates of a capacitor are due to----- | Charging of plates | N | Discharge of plates | N | Dielectric between plates | N | Both Charging & discharging | Y