## Sheet1
grade | subject | Unit | topic | skill | question | option1 | correct1 | option2 | correct2 | option3 | correct3 | option4 | correct4 | feedback
12 | Physics |  | Alternating Current | Power in AC circuits & RC AND RL series circuit | The peak value of 220 V A.C. is | a) 220 V |  | 300 V |  | 440 V |  | 220/
12 | Physics |  | Alternating Current | Power in AC circuits & RC AND RL series circuit | In an A.C. circuit with capacitor only the current---- | Lags behind voltage by 90⁰ | N | Leads the voltage by 90⁰ | Y | Leads the voltage by 270⁰ | N | In phase with voltage | N
12 | Physics |  | Alternating Current | Power in AC circuits & RC AND RL series circuit | A capacitor having capacitance C and reactance X, if capacitance and frequency becomes double,then reactance will be | 4X | N | X/2 | N | X/4 | Y | 2X | N
12 | Physics |  | Alternating Current | Power in AC circuits & RC AND RL series circuit | If a voltage of 220 V is applied to a capacitor C, then | Maximum voltage between |  | Current is in phase with the |  | charge on plate is not in |  | Power delivered to the
12 | Physics |  | Alternating Current | Power in AC circuits & RC AND RL series circuit | The Capacitance of a paralell plates air capaitor depend upon------ | Charge on conducting plate |  | a) Area of conducting plates |  | Thickness of conducting plates |  | Distance of separation between the conducting plates
12 | Physics |  | Alternating Current | Power in AC circuits & RC AND RL series circuit | When capacitors are connected in ---------, the capacitance of a capacitor will be reduced | Parallel | N | Series | Y | Series parallel combination | N | All of these | N
12 | Physics |  | Alternating Current | Power in AC circuits & RC AND RL series circuit | At high frequdency, the current through a capacitor of A.C. circuit------- | Large | Y | infinite | N | Zero | N | Small | N
12 | Physics |  | Alternating Current | Power in AC circuits & RC AND RL series circuit | The value of reactance of capacitor in A.C. circuit will be----if frequency is low | Small | N | Large | Y | Medium | N | Zero | N
12 | Physics |  | Alternating Current | Power in AC circuits & RC AND RL series circuit | The opposition offered by a capicitor to the flow of an A.C. is known as | Capacitance C |  | Inductance L |  | Resistance R
12 | Physics |  | Alternating Current | Power in AC circuits & RC AND RL series circuit | In case of capicitor, SI unit of resistance is called-------- | Volt | N | Ampere | N | Ohm | Y | Farad | N
12 | Physics |  | Alternating Current | Power in AC circuits & RC AND RL series circuit | The value of reactance if capicitor in A.C. at high frequncy is known as------- | Infinite | N | Large | N | Small | Y | Zero | N
12 | Physics |  | Alternating Current | Power in AC circuits & RC AND RL series circuit | At high frequency, the value of reactance of a capacitor in A.C. circuit-------- | Small | Y | Large | N | Zero | N | Infinite | N
12 | Physics |  | Alternating Current | Power in AC circuits & RC AND RL series circuit | 100 µF capacitor is connected to an alternating voltage of 24V and frequency 50Hz. The reactance of the capacitor====== | 35.5ῼ | N | 40ῼ | N | 31.8ῼ | Y | 45ῼ | N
12 | Physics |  | Alternating Current | Power in AC circuits & RC AND RL series circuit | What are the common types of Capacitor? | Air gap capacitor | N | Super Capacitor | N | Hybrid Capacitor | N | All of these | Y
12 | Physics |  | Alternating Current | Power in AC circuits & RC AND RL series circuit | Electric----can be stored in capacitor | Charge |  | Energy |  | Voltage |  | All of these
12 | Physics |  | Alternating Current | Power in AC circuits & RC AND RL series circuit | capacitor has----- conductor. | 1 | N | 2 | Y | 3 | N | 4 | N
12 | Physics |  | Alternating Current | Power in AC circuits & RC AND RL series circuit | The opposition offered by a inductor to the flow of an A.C. is called---- | Inductance | N | Reactive resistance | N | Inductive reactance | Y | Resistance | N
12 | Physics |  | Alternating Current | Power in AC circuits & RC AND RL series circuit | The inductance and capacitance behave as a function of | Power | N | Frequency | Y | Current | N | Voltage | N