## Sheet1
grade | subject | Unit | topic | skill | question | option1 | correct1 | option2 | correct2 | option3 | correct3 | option4 | correct4 | feedback
12 | Physics |  | Alternating Current | Electromagnetic waves, Impedence & Phase supply | Caluculate the peak current if an inductor of 500 mH is connected to an A.C. source of peak emf 650 V and frequency 100Hz. | 2.07 A | Y | 1.65 A | N | 7.89 A | N | 9.88 A | N
12 | Physics |  | Alternating Current | Electromagnetic waves, Impedence & Phase supply | Current is proportional in case of an inductance----- | Magnetic field | Y | Voltage across the inductance | N | Electric field | N | All of these | N
12 | Physics |  | Alternating Current | Electromagnetic waves, Impedence & Phase supply | The behaviour of resistance in A.C. circuit is independent of--- | Power | N | current | N | Voltage | N | Frequency | Y
12 | Physics |  | Alternating Current | Electromagnetic waves, Impedence & Phase supply | The inductive reactance at low frequency of the alternate current will be--- | Small | N | Zero | Y | Large | N | Infinite | N
12 | Physics |  | Alternating Current | Electromagnetic waves, Impedence & Phase supply | The current will be------- at low frequency of the alternating current | Large | Y | Small | N | Zero | N | Infinite | N
12 | Physics |  | Alternating Current | Electromagnetic waves, Impedence & Phase supply | What is SI unit of Inductive reactance of a coil | Hertz | N | Henry | N | Ampere | N | Ohm | Y
12 | Physics |  | Alternating Current | Electromagnetic waves, Impedence & Phase supply | The reactance of a coil changes directly with-------- | Frequency of A.C. | N | The inductance | N | c) Both inductance & frequency of A.C. | Y | d) Capacitance | N
12 | Physics |  | Alternating Current | Electromagnetic waves, Impedence & Phase supply | Power dissipated in pure inductor is-------- | Small | N | Large | N | Infinite | N | Zero | Y
12 | Physics |  | Alternating Current | Electromagnetic waves, Impedence & Phase supply | A pure and ideal inductor consume power----- | Zero | Y | Minimum | N | Maximum | N | None of these | N
12 | Physics |  | Alternating Current | Electromagnetic waves, Impedence & Phase supply | The average current is always--------rsm current in sinusoidal wave. | a) Less than |  | b)Greater than |  | c) Equal to |  | d)None of these
12 | Physics |  | Alternating Current | Electromagnetic waves, Impedence & Phase supply | The average current is always-------- for a rectangular wave. | a)Greater than | N | b) Less than | N | c) Equal to | Y | d)None of these | N
12 | Physics |  | Alternating Current | Electromagnetic waves, Impedence & Phase supply | Peak value divided by the RMS value gives us------ | a) Peak factor | N | b) crest Value | N | c) Both peak and crrest factor | Y | d) None of these | N
12 | Physics |  | Alternating Current | Electromagnetic waves, Impedence & Phase supply | Calculate the crest factor if the peak value of current is 10A and rms value is 2A. | a) 5 | Y | b) 10 | N | c) 5A | N | d) 10A | N
12 | Physics |  | Alternating Current | Electromagnetic waves, Impedence & Phase supply | What is the effective value of current----- | a)Average current | N | b) RSM current | Y | c) Instantaneous current | N | d) Total current | N
12 | Physics |  | Alternating Current | Electromagnetic waves, Impedence & Phase supply | Choose from followings whose SI unit is not ohm. | a) Resistance | N | b) Reactance | N | c) Capicitance | Y | d) Impedence | N
12 | Physics |  | Alternating Current | Electromagnetic waves, Impedence & Phase supply | Following does not have the dimension of time. | a) RC | N | b) L/R | N | c) R/L | Y | d) LC | N
12 | Physics |  | Alternating Current | Electromagnetic waves, Impedence & Phase supply | The power factor of an A.C. circuit is given by cos Ꝋ.------- | a) R/Z | Y | b) Z/R | N | c) R/XL | N | R/Xc | N
12 | Physics |  | Alternating Current | Electromagnetic waves, Impedence & Phase supply | The resistance of a coil for direct current in 10 ohm. When A.C. is sent through the same coil,its resistance will be | a) 10 ῼ | N | <10 ohm | N | > 10 ohm | Y | None of these | N
12 | Physics |  | Alternating Current | Electromagnetic waves, Impedence & Phase supply | Current in a baterry or cell indicates an example of | a) Eletronic current | N | b) Direct current | Y | c) Alternating current | N | d) Ionic current | N
12 | Physics |  | Alternating Current | Electromagnetic waves, Impedence & Phase supply | The current which maintain its direction through the circuit for a complete cycle is called | a) Alternating current | N | b) Ionic current | N | c) Eletronic current | N | d) Direct current | Y
12 | Physics |  | Alternating Current | Electromagnetic waves, Impedence & Phase supply | An A.C. varies as a function of ---- | a) Charge | N | b) current | N | c) Time | Y | d) Charge | N
12 | Physics |  | Alternating Current | Electromagnetic waves, Impedence & Phase supply | The highest value reached by the voltage in one cycle is known as---- | a) Average value | N | b) Maximum value | N | c) Peak value | N | d) peak to peak value | Y
12 | Physics |  | Alternating Current | Electromagnetic waves, Impedence & Phase supply | The sum of positive and negative peak values are usually called as------ | Average value | N | P-P vlue | Y | T-T value | N | d) Peak value | N
12 | Physics |  | Alternating Current | Electromagnetic waves, Impedence & Phase supply | Flow of current from a battery or cell is an example of------ | Alternating current | N | Direct current | Y | c) Ionic current | N | d) Electronic current | N
12 | Physics |  | Alternating Current | Electromagnetic waves, Impedence & Phase supply | The basic circuit elements in A.C. circuit, that control current and voltage | Resistor | N | Capicitor | N | c) Inductor | N | d) All are true | Y
12 | Physics |  | Alternating Current | Electromagnetic waves, Impedence & Phase supply | If an A.C. Voltmeter reading shows 220 V, its peak value will be | a) 311.12 Volts | Y | b) 300 Volts | N | 255 Volts | N | 340 Volts | N
12 | Physics |  | Alternating Current | Electromagnetic waves, Impedence & Phase supply | Alternating voltage reaches a peak value during every cycle ------- | Thrice | N | Twice | Y | Once | N | Four times | N
12 | Physics |  | Alternating Current | Electromagnetic waves, Impedence & Phase supply | The inductive reactance of a coil is directly proportional to----- | Resistance | N | Inductance | N | Both frequency of A.C. and inductance | Y | Capacitance | N
12 | Physics |  | Alternating Current | Electromagnetic waves, Impedence & Phase supply | If the iron core is removed from the iron cored coil to make it air cored, what will be the inductance of coil.----- | Less | Y | More | N | Same | N | None of these | N
12 | Physics |  | Alternating Current | Electromagnetic waves, Impedence & Phase supply | The change in circuit current will be opposed by these circuit element. | Inductance | Y | Capaitance | N | Resistance | N | All of these | N
12 | Physics |  | Alternating Current | Electromagnetic waves, Impedence & Phase supply | An inductor works by following ways------ | Store energy as a magnetic field | N | Introducing resistance into a circuit | N | Storing energy as a magnetic field | Y | Choking off high frequency A.C. | N
12 | Physics |  | Alternating Current | Electromagnetic waves, Impedence & Phase supply | Which of the following factors don not effect the inductance of a coil…….. | Length of the coil | N | Material of the core | N | Number of turns | N | Diameter of the wire | Y
12 | Physics |  | Alternating Current | Electromagnetic waves, Impedence & Phase supply | Followings are in small inductance-------- | Energy is stored and released quickly | Y | Large current flow | N | Small current flow | N | Energy is stored and released slowly | N
12 | Physics |  | Alternating Current | Electromagnetic waves, Impedence & Phase supply | Tick the phenomenon which induce current in one coil due to the current in a neighbouring coil---- | Steady current | N | Mutual inductance | Y | Electromagnetism | N | Susceptance | N
12 | Physics |  | Alternating Current | Electromagnetic waves, Impedence & Phase supply | The combination of the same two inductors (33mH and 55mH) connnected in parallel without mutual inductance. What will be value of inductance--- | 88 mH | Y | 22 mH | N | 1.8 H | N | 21 mH | N
12 | Physics |  | Alternating Current | Electromagnetic waves, Impedence & Phase supply | Calculate the frequency of a coil, with an inductance of 2.5 H, have a reactance of 3500ῼ | 200 Hz | N | 223 Hz | Y | 300 Hz | N | 600 Hz | N