## Sheet1
grade | subject | Unit | topic | skill | question | option1 | correct1 | option2 | correct 2 | option3 | correct3 | option4 | correct4 | feedback
12 | Physics |  | Physics of Solids | Ferromagnetic substance & Hysterisis loop | Following is the diamagnetic substance----- | Antimony | N | Bismuth | N | Copper | N | All of these | Y
12 | Physics |  | Physics of Solids | Ferromagnetic substance & Hysterisis loop | Large area of hysteresis loop shows | Small magnetientizing current | N | small wastage of energy | N | Large wastage of energy | Y | No wastage of energy | N
12 | Physics |  | Physics of Solids | Ferromagnetic substance & Hysterisis loop | those magnets made of low retentivity but high permeability iron are called | Electromagnets | Y | Permanent magnet | N | Transformer core | N | Work magnet | N
12 | Physics |  | Physics of Solids | Ferromagnetic substance & Hysterisis loop | Hysterisis loss area is measure of ? | permittivity | N | permeance | N | energy loss per cycle | Y | none of these | N
12 | Physics |  | Physics of Solids | Ferromagnetic substance & Hysterisis loop | For hysterisis loss minimization magnetic material should have ? | low hysterisis co efficient | Y | permeance | N | energy loss per cycle | N | none of these | N
12 | Physics |  | Physics of Solids | Ferromagnetic substance & Hysterisis loop | Hysteresis loss least depends? | permittivity | N | permeance | N | ambient temp | Y | none of these | N
12 | Physics |  | Physics of Solids | Ferromagnetic substance & Hysterisis loop | Hysteresis loss can be caused by ? | work required for magnetising material | Y | permeance | N | energy loss per cycle | N | none of these | N
12 | Physics |  | Physics of Solids | Ferromagnetic substance & Hysterisis loop | Acc to steinmetz hysteresis law , loss in material is proportional to ? | B^2.6 | Y | B^5 | N | B^9 | N | none of these | N
12 | Physics |  | Physics of Solids | Ferromagnetic substance & Hysterisis loop | If hysteresis loop area of material is large , what will be hysterisis loss? | zero |  | small wastage of energy |  | large |  | none of these
12 | Physics |  | Physics of Solids | Ferromagnetic substance & Hysterisis loop | ___ defines relation between susceptance of magnetic material & temp | kelvin law | N | curie law | Y | ampere law | N | coulomb law | N
12 | Physics |  | Physics of Solids | Ferromagnetic substance & Hysterisis loop | Mathematically dielectric constant is equal to ? | relative permittivity | Y | polarization | N | loss factor | N | permeability | N
12 | Physics |  | Physics of Solids | Ferromagnetic substance & Hysterisis loop | Curie temp is the one in which ? | starts magnetizing | N | behaves like insulators | N | looses magnetism | Y | fully magnetized | N
12 | Physics |  | Physics of Solids | Ferromagnetic substance & Hysterisis loop | If temp of magnetic material is raised above curie point it will become? | paramagnetic | Y | ferromagnetic | N | ferrimagnetic | N | diamagnetic | N
12 | Physics |  | Physics of Solids | Ferromagnetic substance & Hysterisis loop | Lagging of flux behing magnetizing force is ? | Mmf | N | Emf | N | Magnetic hysteresis | Y | magnetic leakage | N
12 | Physics |  | Physics of Solids | Ferromagnetic substance & Hysterisis loop | Hysteresis loop is _ quadrant plot | 1 | N | 2 | N | 5 | N | 4 | Y
12 | Physics |  | Physics of Solids | Ferromagnetic substance & Hysterisis loop | What will be hysteresis loss if transformer has 10 watts hysteresis loss on AC and is being changed into DC of same magnitude | double | N | half | N | zero | Y | none of these | N
12 | Physics |  | Physics of Solids | Ferromagnetic substance & Hysterisis loop | Hysterisis loss depends on ? | volume material | N | class of material | N | flux density | N | all are correct | Y
12 | Physics |  | Physics of Solids | Ferromagnetic substance & Hysterisis loop | If transformer has iron loss = 10 Watts at frequency = 400 Hz. Assume eddy current & hysteresis loss vary as square of flux density . What will be transformer iron loss at50 haz rated voltage ? | 80 | N | 444 | N | 640 | Y | 900 | N
12 | Physics |  | Physics of Solids | Ferromagnetic substance & Hysterisis loop | If magnetic material Hysteresis loop has 5 cm^2 area ( 1cm = 2AT , 1 cm = 50 mWb ). Total hysteresis loss at 50 Hz is? | 10 | N | 20 | N | 25 | Y | 44 | N