## Sheet1
grade | subject | Unit | topic | skill | question | option1 | correct1 | option2 | correct 2 | option3 | correct3 | option4 | correct4 | feedback
12 | Physics |  | Electronics | Rectification | Conversion of alternating current into direct current is called | Coercivity | N | Saturation | N | Rectification | Y | Conversion | N
12 | Physics |  | Electronics | Rectification | Rectification is carried out by ------- | Diode | Y | Choke | N | Transformer | N | Inductor | N
12 | Physics |  | Electronics | Rectification | If a reverse-current is increased to a maximum value, in reverse biased junction, then | Diode become more efficient | N | Diode junction may break down | Y | Voltage may become less | N | Voltage may drop to zero | N
12 | Physics |  | Electronics | Rectification | During the negative half-cyle rectification method, the diode is called------ | Reverse biased | Y | forward biased | N | Rectifier | N | Amplifier | N
12 | Physics |  | Electronics | Rectification | During the negative half-cyle of A.C.the p-n junction offers----- | Very low resistance | N | Very high resistance | Y | Normal resistance | N | Some time low and some time high | N
12 | Physics |  | Electronics | Rectification | During full wave rectification of an A.C. the load resistance 'R' recieves D.C for | Only positive half cycles | N | Only negative half cycles | N | The complete cycle | Y | All of these | N
12 | Physics |  | Electronics | Rectification | The output voltage of a rectifier is----- | Smooth | N | Pulsating | Y | Perfectly direct | N | Alternating | N
12 | Physics |  | Electronics | Rectification | The pulsating output voltage of a rectifer can be made smooth by using a circuit known as--------- | Capacitor | N | Inductor | N | Filter | Y | Resistor | N
12 | Physics |  | Electronics | Rectification | In the symbol of p-n junction, the arrow-heads is named as-------- | Cathode | Y | Anode | N | Eletrod with positve change | N | Electrode with negative change | N
12 | Physics |  | Electronics | Rectification | Which one of the following is based upon p-n junction | Photo diode | N | Light emittin diode | N | Photo voltaic cell | N | All of these | Y
12 | Physics |  | Electronics | Rectification | Light can be detected by use of----- | LED | N | Photodiode | Y | Semi-conductor crystal | N | All of these | N
12 | Physics |  | Electronics | Rectification | Photovoltaic cell is formed from------ | Silicon | Y | Genranium | N | Arsenic | N | Carbon | N
12 | Physics |  | Electronics | Rectification | In the operation of photovoltaic cell, the current is directly proportional to | Frequency of incident light | N | Intensity of light | Y | Load resistance | N | Energy of light | N
12 | Physics |  | Electronics | Rectification | Photo cells are used to convert solar energy into electric energy in | Satellite | N | Space vehicles | N | Photo voltaic pannel | N | All of these | Y
12 | Physics |  | Electronics | Rectification | The minimum number of semi conductor diodes required for full wave Rectification are-------- | 2 | N | 3 | Y | 4 | N | 5 | N
12 | Physics |  | Electronics | Rectification | what are the advantages of photodiodes---- | Small active area | N | Depends on temperature | N | No high Voltage requires | Y | None of these | N
12 | Physics |  | Electronics | Rectification | Light emitting diodes are made from-------- | Gallium arsenide |  | Gallium arsenide Phosphide |  | Antimony |  | None of these
12 | Physics |  | Electronics | Rectification | The most commonly used diodes are---- | Light emitting diode |  | Photodiode |  | Photo voltaic cell |  | All of these
12 | Physics |  | Electronics | Rectification | Following instrument can be used for rectification--------- | Diode (p-n junction) | Y | Transformer | N | Transistor | N | Inductor | N
12 | Physics |  | Electronics | Rectification | Following are the types of extrict semiconductors are------ | Four | N | three | N | Two | Y | One | N
12 | Physics |  | Electronics | Rectification | The graph showing the relation between biased voltage current through a p-n junction is known as---------- | Diode voltage graph | Y | Diode current graph | N | Simple diode graph | N | None of these | N
12 | Physics |  | Electronics | Rectification | The movement of ------------------- is stopped by potential barrier. | Electrons only | N | Holes only | N | Both holes and electrons | Y | All of these | N