## Sheet1
grade | subject | Unit | topic | skill | question | option1 | correct1 | option2 | correct 2 | option3 | correct3 | option4 | correct4 | feedback
12 | Physics |  | Electronics | Current flow in a transistor & Transistor as an Amplifier | Following is the basic region of transister----------- | Collector | N | Emitter | N | Base | N | All of these | Y
12 | Physics |  | Electronics | Current flow in a transistor & Transistor as an Amplifier | Following component of a transistor has greater concentration of impurity | Base |  | Collector |  | Emitter |  | B and C
12 | Physics |  | Electronics | Current flow in a transistor & Transistor as an Amplifier | When a n-type substance is placed between two p-type substances, then transistor is known as--------- | p-n-p transistor | Y | n-p-n transistor | N | p-p-n transistor | N | n-n-p transistor | N
12 | Physics |  | Electronics | Current flow in a transistor & Transistor as an Amplifier | In normal operation of a transistor, the emitter base junction is always---- | Reverse biased | N | Forward biased | Y | Non -biased | N | None of these | N
12 | Physics |  | Electronics | Current flow in a transistor & Transistor as an Amplifier | In normal operation of a transistor, the collector-base is------ | Unbiased | N | Reverse biased | Y | Forward biased | N | None of these | N
12 | Physics |  | Electronics | Current flow in a transistor & Transistor as an Amplifier | The thickness of the base of p-n-p transistor is of the order of------- | 10^-4 m | Y | 10^-6 m | N | 10^-8 m | N | 10^-10 m | N
12 | Physics |  | Electronics | Current flow in a transistor & Transistor as an Amplifier | Following region is very thin in a transistor-------- | Base | Y | Collector | N | Emitter | N | all of these | N
12 | Physics |  | Electronics | Current flow in a transistor & Transistor as an Amplifier | In p-n-p transistor, the current flows in the direction from------ | Emitter to base | Y | Emitter to collector | N | Base to collector | N | Base to emitter | N
12 | Physics |  | Electronics | Current flow in a transistor & Transistor as an Amplifier | In n-p-n tranistor, the current flows in the direction from-------- | Base to emitter | Y | Base to collector | N | Emitter to base | N | Emitter to collector | N
12 | Physics |  | Electronics | Current flow in a transistor & Transistor as an Amplifier | Following is the most important building block of any complex electric circuit----------- | Diode | N | Oscillater | N | Amplifier | Y | Rectifier | N
12 | Physics |  | Electronics | Current flow in a transistor & Transistor as an Amplifier | The SI unit of current is ---------- | Volt |  | Ampere |  | Coulomb |  | No Unit
12 | Physics |  | Electronics | Current flow in a transistor & Transistor as an Amplifier | Operational amplfier can also be used as | Rectifier |  | Oscillater |  | Transformer |  | To perform mathematical operation electronicaly
12 | Physics |  | Electronics | Current flow in a transistor & Transistor as an Amplifier | The junction diode when forwar biased behaves as a device of---- | Zero resistance | N | Infinite resistance | N | Low resistance | Y | High Resistance | N
12 | Physics |  | Electronics | Current flow in a transistor & Transistor as an Amplifier | Semi- conductor diode can conduct only when it is---------- | Reverse biased | N | Forward biased | Y | Biased with high voltage | N | Not biased | N
12 | Physics |  | Electronics | Current flow in a transistor & Transistor as an Amplifier | The reverse current through a semi coductor diode is due to-------- | Reverse biased | N | Minority carrier | Y | Holes | N | Electrons | N
12 | Physics |  | Electronics | Current flow in a transistor & Transistor as an Amplifier | The diode can not be used as ------ | A detector | N | Amplifier | Y | A rectifier | N | A modulator | N
12 | Physics |  | Electronics | Current flow in a transistor & Transistor as an Amplifier | In half-wave rectification , the output DC voltage is obtained across the load. | The negative half- cycle of input AC | N | The positive half -cycle of input AC | Y | The positive and negative half-cycles of input AC | N | Positve or negative half cycle of input AC | N
12 | Physics |  | Electronics | Current flow in a transistor & Transistor as an Amplifier | Conversions of only one half of A.C into D.C. is known as------ | Full wave rectification | N | Full wave Amplification | N | Half wave rectification | Y | Half wave amplification | N
12 | Physics |  | Electronics | Current flow in a transistor & Transistor as an Amplifier | For the conversion of AC into DC, a device is used called---- | A detector | N | An oscilator | N | A rectifier | Y | An amplifier | N
12 | Physics |  | Electronics | Current flow in a transistor & Transistor as an Amplifier | The semi-conductor diodes are used as indicator lamps in electronic circuits | Photo diodes | N | Solar cells | N | Light emitting diodes | Y | Photo voltaic cells | N
12 | Physics |  | Electronics | Current flow in a transistor & Transistor as an Amplifier | A transister can be used as a switch when------ | The collector and emitter behave as two terminal | N | the base and emitter behave as two terminals | Y | The collector and base behave as two terminals | N | All of these | N
12 | Physics |  | Electronics | Current flow in a transistor & Transistor as an Amplifier | A device which converts low voltage to high voltage------ | Rectifier | N | Diode | N | Transistor | N | Amplifer | Y
12 | Physics |  | Electronics | Current flow in a transistor & Transistor as an Amplifier | Transistor with various combination are widely used as switches------- | A-C generator | N | An electric motor | N | Transformer | N | Computers | Y
12 | Physics |  | Electronics | Current flow in a transistor & Transistor as an Amplifier | Computer is a vast arrangement of electronic switches made from--- | Transistor |  | Photo-diode |  | Solar cell |  | Light emitting diode
12 | Physics |  | Electronics | Current flow in a transistor & Transistor as an Amplifier | A complete amplifier circuit made on a silicon chip and enclosed in a small capsule known as--- | Operational amplifier | Y | Amplifier | N | Diode | N | Rectifier | N
12 | Physics |  | Electronics | Current flow in a transistor & Transistor as an Amplifier | An operational amplifier (op- amp) can be used as a ------ | Computer | N | Night switch | N | Inverting amplifeir | N | All of these | Y
12 | Physics |  | Electronics | Current flow in a transistor & Transistor as an Amplifier | The operational amplifier will act as an inverting amplifier when the input signal is connected to--- | Non inverting terminal (+) | N | Inverting terminal (-) | Y | Neutral wire | N | Earthed wire | N
12 | Physics |  | Electronics | Current flow in a transistor & Transistor as an Amplifier | The magnitude of 'open loop gain' of the operational amplifier is of the order of ------- | 10^2 | N | 10^3 | N | 10^5 | Y | 10^7 | N
12 | Physics |  | Electronics | Current flow in a transistor & Transistor as an Amplifier | Find the gain of an inverting amplifier of external resistance R1=10kῼ and R2= 100k ῼ | -5 | N | -10 | N | -2 | N | 50 | Y
12 | Physics |  | Electronics | Current flow in a transistor & Transistor as an Amplifier | Input resistance of an operationg amplifier is the resistance between---- | Positive inputs | N | Negative inputs | N | The two positive inputs | N | Positive and negative inputs | Y
12 | Physics |  | Electronics | Current flow in a transistor & Transistor as an Amplifier | LDR means------- | Low degree resistor | N | Low degree radiation | N | Low degree rectification | N | Light dependent resistance | Y
12 | Physics |  | Electronics | Current flow in a transistor & Transistor as an Amplifier | A system which deals with quantities or variables which have only two discrete values or states is called | Automatic sdystem | N | Logic gates | N | Digital system | N | Boolean compession | Y
12 | Physics |  | Electronics | Current flow in a transistor & Transistor as an Amplifier | The electronic circuits which perform the various logic operations areb called---- | Logic gates | Y | Digital systems | N | Series circuits | N | Parallel circuits | N
12 | Physics |  | Electronics | Current flow in a transistor & Transistor as an Amplifier | The electronic circuits which gives the inversion of input signal at the output is called----- | AND operation | N | OR Gate | N | NOT gate | Y | XNOR gate | N
12 | Physics |  | Electronics | Current flow in a transistor & Transistor as an Amplifier | Two output of two inputs OR gate is '0' only when its------ | Both inputds are 1 | N | Both inputs are 0 | Y | Either input is 1 | N | Either input is 0 | N
12 | Physics |  | Electronics | Current flow in a transistor & Transistor as an Amplifier | Two inputs of NAND gate with inputs A and B has an output 'O' if--- | B is Zero | N | A is Zero | N | Both A and B are 1 | Y | Both A and B are Zero | N
12 | Physics |  | Electronics | Current flow in a transistor & Transistor as an Amplifier | Truth table of logic function------- | Tabulates all its input conditions | N | Summerizers its output values | N | Displays all its input and output possibilities | Y | Is not based on logi algebra | N
12 | Physics |  | Electronics | Current flow in a transistor & Transistor as an Amplifier | The basic opertions of Boolean algebra are ------ | AND Not and OR | Y | AND and NOT | N | NAND, NOT and AND | N | NOR, NAND, and OR | N
12 | Physics |  | Electronics | Current flow in a transistor & Transistor as an Amplifier | OR and AND gates have --------- | Single input only | Y | Two inputs only | N | Three inputs | N | all of these | N
12 | Physics |  | Electronics | Current flow in a transistor & Transistor as an Amplifier | A logic circuit whose output signal is '1' when input are different is called---- | NOR gate | N | Exclusive OR gate | Y | Exclusive NOR gate | N | NAND gate | N
12 | Physics |  | Electronics | Current flow in a transistor & Transistor as an Amplifier | A sensor of light is--------- | Transistor | N | LED | N | LDR | Y | Semi conductor | N
12 | Physics |  | Electronics | Current flow in a transistor & Transistor as an Amplifier | Logic gates are used in------- | Digital watches | N | Robots | Y | Pocket calculators | N | p-n junction | N
12 | Physics |  | Electronics | Current flow in a transistor & Transistor as an Amplifier | Transistors are made from----- | Plastics | N | Metals | N | Insulators | N | Doped semi- conductors | Y
12 | Physics |  | Electronics | Current flow in a transistor & Transistor as an Amplifier | Photo cells are used----- | Security system | N | Counting system | N | Automatic door system | N | all of these | Y
12 | Physics |  | Electronics | Current flow in a transistor & Transistor as an Amplifier | A reverse biased PN- junction can act as ------ | Resistor | Y | Capacitor | N | Inductor | N | Conductor | N
12 | Physics |  | Electronics | Current flow in a transistor & Transistor as an Amplifier | X= A+B is the mathematical notion for ------- | OR- gate | N | NOR -gate | Y | NAND - gate | N | AND - gate | N