## Sheet1
unit | topic | question | option1 | correct1 | option2 | correct2 | option3 | correct3 | option4 | correct4
3 | Perimeter and Area | To calculate the perimeter we measure ___ of the shape. | Area covered | N | Boundary | Y | Distance | N | Length | N
3 | Perimeter and Area | The unit for measurement of a perimeter is: | m | Y | m² | N | cm² | N | None of these | N
3 | Perimeter and Area | The formula for calculating area of a rectangle is: | L x W | Y | L + W | N | L / W | N | L - W | N
3 | Perimeter and Area | To calculate the area we measure the __ of the shape. | Space inside the shape | Y | Space outside the shape | N | Both of these | N | None of these | N
3 | Perimeter and Area | The unit measurement of area is: | m | N | m² | Y | cm | N | None of these | N
3 | Perimeter and Area | The formula for calculating perimeter of a rectangle: | 2 ( L + W ) | Y | L + W | N | L x W | N | 2 ( L x W ) | N
3 | Perimeter and Area | The unit of area measured is: | Square units | Y | cm | N | m | N | mm | N
3 | Perimeter and Area | The formula for the area of a square is : | L x W | Y | L + W | N | L - W | N | L / W | N
3 | Perimeter and Area | The formula for the perimeter of a square is: | 2 x L | N | 4 x L | Y | 2 + L | N | 4 + L | N
3 | Perimeter and Area | If the length of a square shaped crop field is 29m, what will be its perimeter? | 106m | N | 126m | N | 110m | N | 116m | Y